## MCU Comparison
MCU Comparison Report — Dual-Core BLE SoCs (Cortex-M33 / M4 + Radio Core)
Reference: STM32WB55CG (Cortex-M4 + M0+) ¦ Comparators: nRF5340 · STM32WBA55 · NXP KW45B41Z · Renesas DA14592 ¦ Source: Vendor datasheets / product specs (2024–2025)
Parameter | STM32WB55CG (Reference) | nRF5340 | STM32WBA55 | NXP KW45B41Z | Renesas DA14592
| ST Microelectronics | Nordic Semiconductor | ST Microelectronics | NXP Semiconductors | Renesas Electronics
CORE ARCHITECTURE
Application Core | Cortex-M4 @ 64 MHz (FPU, DSP) | Cortex-M33 @ 128 MHz (FPU, DSP, TrustZone, cache) | Cortex-M33 @ 100 MHz (FPU, DSP, TrustZone) | Cortex-M33 @ 96 MHz (FPU, DSP, TrustZone) | Cortex-M33 @ 32 MHz (FPU, DSP)
Radio / BLE Core | Cortex-M0+ @ 32 MHz (dedicated RF subsystem) | Cortex-M33 @ 64 MHz (fully programmable network core) | Integrated HW radio engine (no separate CPU core) | Cortex-M3 @ ~32 MHz (Flash-based software radio core) | Cortex-M0+ (BLE/radio controller)
Architecture Note | Dual-core (M4 + M0+) App + RF subsystem | Dual-core (M33 + M33) Both fully programmable | Single-core M33 + hardware radio accelerator | Tri-core: M33 + CM3 radio + EdgeLock Secure Enclave | Dual-core (M33 + M0+) App + BLE radio controller
CoreMark (App Core) | ~140 CM @ 64 MHz | 514 CM @ 128 MHz (65 CM/mA — very efficient) | ~150 CM @ 100 MHz (ART Accelerator, 0-wait flash) | ~394 CM @ 96 MHz | ~50 CM @ 32 MHz
MEMORY
Flash (App Core) | 1 MB (WB55CG) 256/512 KB options | 1 MB dedicated | 1 MB (WBA55) 256/512 KB options | 1 MB (KW45B41Z) 512 KB option | 512 KB embedded + 16 KB OTP
Flash (Radio Core) | Shared from App flash (M0+ uses upper partition) | 256 KB dedicated (network core only) | N/A (HW radio) | Separate Flash for CM3 radio core (part of 1 MB) | Shared ROM + RAM (M0+ radio stack)
SRAM (App Core) | 256 KB (SRAM1+SRAM2) incl. 64 KB w/ parity | 512 KB dedicated 8 KB 2-way cache | 128 KB | 512 KB | 128 KB
SRAM (Radio Core) | Shared SRAM2b (8 KB) (M0+ exclusive / BLE stack) | 64 KB dedicated (network core only) | N/A | Separate SRAM for CM3 radio (part of 512 KB) | 32 KB dedicated (M0+ radio + BLE stack)
WIRELESS & RADIO
BLE Version | 5.0 | 5.4 | 5.4 | 5.3 | 5.2
Other Protocols | IEEE 802.15.4 (Zigbee, OpenThread) | IEEE 802.15.4, Thread, Zigbee, LE Audio, ANT | IEEE 802.15.4, Thread, Zigbee, Matter, Aliro | IEEE 802.15.4, Thread, Zigbee, Matter, CAN FD | Bluetooth LE only (no 802.15.4)
TX Power | +6 dBm max | +3 dBm max | +10 dBm max (highest in class) | +10 dBm max | +6 dBm max
RX Sensitivity | -96 dBm | -95 dBm | -96 dBm | -95 dBm | -96 dBm
SERIAL PERIPHERALS
UART / USART Count | 1× USART + 1× LPUART = 2 total | 4× UARTE (app core) + 1× UARTE (net core) = 5 total | 2× USART + 1× LPUART = 3 total | 2× LPUART (with LIN) = 2 total | 2× UART (up to 3 Mbps) = 2 total
SPI Count | 2× SPI (up to 32 MHz) + 1× QSPI (XIP capable) | 4× SPIM/SPIS (app core) + 1× QSPI (96 MHz) + 1× HS-SPI (32 MHz) | 2× SPI + 1× QSPI | 2× LPSPI + 1× QSPI (on some variants) | 1× SPI (SPI+) + 1× QSPI
I2C Count | 2× I2C (SMBus/PMBus) up to 1 Mbit/s | 4× TWIM/TWIS (app core) + 1× TWIM/TWIS (net core) | 2× I2C | 1× LPI2C + 1× FlexIO (can emulate I2C) | 1× I2C (100/400 kHz / 3.4 MHz)
USB | 1× USB 2.0 FS (crystal-less, BCD, LPM) | 1× USB 2.0 FS (full-speed) | No USB | No USB | No USB
Other Interfaces | SAI (audio), LCD driver 14× DMA channels | I2S, PDM, NFC (tag) High-speed GPIO | SAI (1-ch), LPGPIO 1× LPDMA (autonomous DMA) | FlexIO (emulates SPI/I2C/UART) CAN FD (automotive) | QSPI (ext. memory), PDM, high-prec. ΔΣ ADC
SUPPLY & CLOCKING
Operating Voltage (VDD) | 1.71 – 3.6 V (SMPS step-down onboard) | 1.7 – 5.5 V (DCDC + LDO onboard) | 1.71 – 3.6 V (SMPS onboard) | 1.71 – 3.6 V (LDO_SYS or bypass) | 1.1 – 1.35 V core 1.8 / 2.5 / 3.3 V IO
Max CPU Clock | 64 MHz (M4) 32 MHz (M0+) | 128 MHz (M33 app) 64 MHz (M33 net) | 100 MHz (M33) | 96 MHz (M33) ~32 MHz (CM3 radio) | 32 MHz (M33) (radio M0+ clocked by HW)
Temp Range | -40°C to +85°C (+105°C junction) | -40°C to +105°C (extended industrial) | -40°C to +85°C (+105°C junction) | -40°C to +105°C (AEC-Q100 Grade 2 automotive) | -40°C to +85°C
POWER CONSUMPTION (typical, from vendor datasheets)
Run Mode — App Core (flash execution) | ~4.9 mA @ 64 MHz (VDD 3.3V, flash) ≈ 76 µA/MHz | ~3.4 mA @ 64 MHz (DC/DC) (app core radio-idle) ≈ 52 µA/MHz | ~1.6 mA @ 100 MHz (3V SMPS, est.) ≈ 16 µA/MHz | ~5.5 mA @ 96 MHz (VDD 3.3V) ≈ 57 µA/MHz | ~1.1 mA @ 32 MHz ≈ 34 µA/MHz
BLE TX Current (@ 0 dBm) | 8.1 – 13.1 mA (TX, 3.3V, no DCDC) | 3.4 mA (0 dBm, 3V, DC/DC) | ~5.5 mA (+10 dBm capable, 3V SMPS) | ~5 mA (0 dBm, 3.3V) | 2.3 mA (0 dBm, 1.2V core) — lowest class
BLE RX Current | 3.8 – 7 mA (3.3V, no DCDC) | 2.7 mA (3V, DC/DC) | ~3.5 mA (3V SMPS) | ~5 mA (3.3V) | 1.2 mA — lowest class
Low Power (LP) Mode Current | Stop2: ~16 µA (RTC on, 32 KB SRAM retained, M4 stopped, M0+ may be active) | System ON sleep: ~2.5 µA (network core idle, app core in WFI @ 32 MHz) | Stop1: ~16.3 µA (64 KB RAM retained, RTC on, BAM peripherals active, CPU off) | VLPR sleep: ~5 – 8 µA (radio core active, RTC, M33 sleeping) | Extended sleep: ~1.5 µA (M0+ radio core active, M33 sleeping, RTC on)
Ultra Low Power (ULP) Mode Current | Standby: ~600 nA (RTC on, SRAM2a retained, both CPUs off) | System OFF: ~0.9 µA (all cores off, GPREGRET only, wake by GPIO/NFC/RESET) | Standby+RTC: 200 nA (CPU off, no RAM retention except backup registers) | VLLS0: ~100 – 200 nA (RTC + tamper only, both CPUs off) | Hibernation: ~90 nA (RTC only, all cores off — best-in-class)
Shutdown / Off Mode | Shutdown: ~30 nA (no SRAM, no RTC wakeup pins only) | No separate shutdown (System OFF ≈ deepest state) | Shutdown: ~30 nA (no RAM, wakeup pins only) | POR/Shutdown: ~N/A (VLLS0 is deepest practical) | Deep sleep: ~5 – 10 nA (no RTC, GPIO wakeup only)
ACTIVE CORES & PERIPHERALS PER POWER MODE
Run Mode — Active blocks | CPU1 (M4) + CPU2 (M0+) All peripherals + flash + radio | App M33 + Net M33 + Radio All peripherals active | M33 + radio HW engine All peripherals + flash | M33 + CM3 radio + EdgeLock SE All peripherals | M33 + M0+ radio All peripherals
LP Mode — Active blocks | CPU2 (M0+) can stay active → BLE stack keeps running LPUART + RTC + SRAM2 CPU1 (M4) fully stopped | Network M33 core + radio → BLE connections maintained App M33 in WFI or off RTC + selected peripherals | CPU off BAM (Background Autonomous Mode): DMA + I2C/SPI/UART active without CPU intervention RTC + radio context saved | CM3 radio core active → BLE advertising/connections M33 in sleep RTC + radio timer LPUART wakeup capable | M0+ radio core active → BLE advertising/connections M33 in sleep RTC + DMA active
ULP Mode — Active blocks | Both CPUs off RTC + wakeup pins active SRAM2a retained (backup RAM) VBAT domain functional | All cores off Only GPREGRET (32-bit registers) GPIO/NFC/RESET as wakeup No clock running | CPU off, RAM off RTC + wakeup pins Backup registers only | Both cores off RTC + tamper detection Wakeup pins only | All cores off RTC timer only GPIO wakeup No SRAM retention
SECURITY
Security Features | AES-256 (3×), PKA, RNG TrustZone for M0+ Proprietary code readout (PCROP) Customer key storage | Arm CryptoCell-312 Arm TrustZone (both cores) Secure key storage (KMU) PSA Level 2 certified | Arm TrustZone AES-256, HASH, PKA, TRNG SBSFU secure bootloader SESIP Level 3 / PSA L3 | EdgeLock Secure Enclave (isolated, hardware-only) ARM TrustZone FIPS 140-3 capable | Arm TrustZone AES-128/256, ECC, SHA Device attestation Secure boot
PACKAGE & ECOSYSTEM
Available Packages | 48-pin UFQFPN (7×7 mm) 68-pin VQFPN (8×8 mm) 100-pin WLCSP 129-pin UFBGA | 94-pin aQFN (7×7 mm) +WLCSP option | 56-pin WLCSP (3.7×3.0 mm) 32-pin UFQFPN options | 48-pin QFN (7×7 mm) 86-pin WLCSP | WLCSP (3.32×2.48 mm) — tiny! FCQFN (5.1×4.3 mm)
SDK / Toolchain | STM32CubeWB STM32CubeIDE / IAR / Keil Azure RTOS / FreeRTOS | nRF Connect SDK (Zephyr RTOS, Bluetooth LE stack) IAR / Segger Studio / VS Code | STM32CubeWBA STM32CubeIDE / IAR / Keil FreeRTOS / Azure RTOS | MCUXpresso SDK Zephyr RTOS support FreeRTOS | Renesas DA SmartSnippets IDE + DA14592 SDK FreeRTOS
Key Strengths | ✔ Mature ecosystem ✔ Dual-core BLE stack isolation ✔ LCD driver + capacitive touch ✔ USB + QSPI | ✔ Highest performance M33 ✔ Most UART/SPI/I2C counts ✔ LE Audio + Thread + Zigbee ✔ Widest voltage range (5.5V) | ✔ Lowest ULP standby (200 nA) ✔ +10 dBm TX (widest range) ✔ BAM autonomous mode ✔ SESIP L3 security | ✔ CAN FD (automotive/industrial) ✔ EdgeLock isolated SE ✔ AEC-Q100 automotive grade ✔ Programmable radio | ✔ Lowest BLE TX/RX current ✔ Hibernate @ 90 nA ✔ Smallest package ✔ Fewest external components (6)
Key Limitations | ✗ M4 core (not M33) ✗ Lower BLE TX power (+6 dBm) ✗ No TrustZone on M4 core ✗ Higher BLE current | ✗ Larger package (7×7 mm QFN) ✗ Higher cost ✗ More complex dual-M33 FW design | ✗ Single-core (no soft radio core) ✗ Less SRAM (128 KB) ✗ No USB | ✗ CAN FD adds cost/complexity ✗ Fewer UART/SPI than nRF5340 ✗ Limited I2C (1 LPI2C) | ✗ Slowest app core (32 MHz) ✗ BLE-only (no 802.15.4) ✗ Limited SPI/I2C count

## Quick Decision Guide
Quick Decision Guide — Which MCU for Your Design?
If your priority is… | Best choice | Why | 2nd Alternative
Lowest BLE TX/RX power | Renesas DA14592 | 2.3 mA TX, 1.2 mA RX — best-in-class radio efficiency | nRF5340 (3.4 mA TX)
Lowest sleep / hibernate current | Renesas DA14592 | 90 nA hibernation, 1.5 µA extended sleep | STM32WBA55 (200 nA standby)
Fastest application processor | nRF5340 | 128 MHz Cortex-M33, 514 CoreMark, 512 KB RAM | NXP KW45 (96 MHz)
Most peripherals (UART/SPI/I2C) | nRF5340 | 5 UART, 6 SPI, 5 I2C — far more than any peer | STM32WBA55 (3 UART)
Highest BLE TX power (+10 dBm) | STM32WBA55 | First BLE SoC in class with +10 dBm — longer range | NXP KW45 (also +10 dBm)
Security / Certification (PSA L3) | STM32WBA55 | SESIP Level 3 / PSA L3 certified, TrustZone, SBSFU | nRF5340 (PSA L2)
Automotive / CAN FD | NXP KW45B41Z | Only device with CAN FD + BLE, AEC-Q100 Grade 2 certified | None (unique capability)
IoT protocol breadth (Matter/Thread) | nRF5340 or STM32WBA55 | Both support BLE + 802.15.4 + Thread + Zigbee + Matter | NXP KW45 (also Matter)
Smallest BOM (min ext. components) | Renesas DA14592 | Only 6 external components needed, WLCSP 3.3×2.5 mm | STM32WBA55 (WLCSP option)
LoRa + BLE dual radio design | Your design uses LR1120 separately → DA14592 or STM32WBA55 recommended | LR1120 handles LoRa/LR-FHSS; pick BLE MCU with lowest power + I2C/SPI/UART budget | nRF5340 (more UART/SPI headroom)
STM32 ecosystem compatibility | STM32WBA55 | Same CubeIDE, same HAL drivers, pin-compatible families | STM32WB55CG (current reference)

## Power Mode Detail
Power Mode Detail — Active Blocks per State
Power Mode | STM32WB55CG | nRF5340 | STM32WBA55 | NXP KW45B41Z | Renesas DA14592
RUN (Full speed) | • CPU1 (M4 @ 64 MHz) — runs application • CPU2 (M0+ @ 32 MHz) — runs BLE stack • All peripherals active • Flash + all SRAM • Radio TX/RX | • App core (M33 @ 128 MHz) • Network core (M33 @ 64 MHz) — BLE • All peripherals • 1MB + 512KB flash, all SRAM • Radio active | • M33 @ 100 MHz • HW radio engine • All peripherals • Flash + 128 KB SRAM • ART accelerator, DMA | • M33 @ 96 MHz • CM3 radio core • EdgeLock SE • All peripherals (CAN FD, SPI, UART…) • All SRAM + Flash | • M33 @ 32 MHz • M0+ radio controller • All peripherals • All SRAM + Flash • Radio active
LOW POWER (LP) ~µA range | MODE: Stop2 • CPU2 (M0+) ACTIVE → BLE alive • CPU1 (M4) STOPPED • LPUART active (wakeup capable) • RTC running • SRAM2 retained (BLE context) • Flash clock off Current: ~16 µA | MODE: System ON (App core sleep) • Net core (M33) ACTIVE → BLE alive • App core in WFI or powered down • Selected peripherals via DPPI • RTC active • All SRAM retained Current: ~2.5 µA | MODE: Stop1 + BAM • CPU STOPPED • Background Autonomous Mode: DMA, I2C, SPI, UART active without CPU wakeup • Radio context saved to SRAM • RTC running, 64 KB SRAM retained Current: ~16.3 µA | MODE: VLPR / BLE Sleep • M33 in WFI / VLPR mode • CM3 radio core ACTIVE → BLE • LPUART wakeup capable • RTC + radio timer running • SRAM retained Current: ~5–8 µA | MODE: Extended Sleep • M33 SLEEPING • M0+ radio core ACTIVE → BLE • RTC running • DMA active for sensor reads • SRAM retained Current: ~1.5 µA
ULTRA LOW POWER (ULP) ~nA range | MODE: Standby • BOTH CPUs OFF • RTC active (LSE 32.768 kHz) • SRAM2a retained (backup data) • VBAT domain ON • Wakeup: WU pins, RTC alarm, radio subsystem event Current: ~600 nA | MODE: System OFF • ALL cores OFF • No clock running • Only GPREGRET preserved (2× 32-bit retention regs) • Wakeup: GPIO, NFC tag, RESET • No SRAM retention Current: ~0.9 µA | MODE: Standby • CPU OFF • No RAM retention • RTC active • Backup registers preserved • Wakeup: WU pins, RTC, NRST Current: 200 nA | MODE: VLLS0 • Both M33 + CM3 OFF • RTC + tamper detection • Wakeup: LLWU pins, RTC alarm • No SRAM retention Current: ~100–200 nA | MODE: Hibernation • Both M33 + M0+ OFF • RTC timer ONLY • GPIO wakeup capable • No SRAM retention • On-chip RCX (no ext crystal) Current: ~90 nA
SHUTDOWN / DEEPEST | MODE: Shutdown • Everything OFF • No RTC • No SRAM retention • Wakeup: WU pins or RESET only Current: ~30 nA | No separate shutdown mode. System OFF is the deepest state (~0.9 µA). | MODE: Shutdown • Everything OFF except wakeup pins • No RTC, no RAM Current: ~30 nA | Deepest = VLLS0 (~100–200 nA with RTC) No further shutdown state documented. | MODE: Deep Sleep • No RTC, no cores • GPIO wakeup only Current: ~5–10 nA (deepest measured state)
BLE CONNECTED (peripheral device, conn. interval 100 ms) | M0+ (BLE core) wakes at each conn. event; M4 can stay in Stop2. Avg current: ~8–15 µA (depends on conn. interval) | Net core wakes at each conn. event; App core can stay in WFI. Avg current: ~3–6 µA (highly optimized radio scheduler) | HW radio engine wakes; CPU stays in Stop1 + BAM. Avg current: ~5–12 µA (with BAM autonomous sensors) | CM3 radio core handles conn. events; M33 stays asleep. Avg current: ~5–10 µA | M0+ handles conn. events; M33 stays in extended sleep. Avg current: ~2–5 µA (best-in-class connected power)

## Data Sources
Data Sources & References
MCU | Document / Source | URL / Notes
STM32WB55CG | DS11929 Rev 5 — Product Datasheet (Oct 2019) | st.com — STM32WB55xx/35xx Multiprotocol wireless 32-bit MCU
STM32WB55CG | AN5071 — Ultra-low-power features overview | st.com/resource/en/application_note/an5071
STM32WB55CG | STM32WB series MCU overview (Avnet) | my.avnet.com — ST STM32WB-series overview PDF
nRF5340 | nRF5340 Product Specification (latest HTML) | infocenter.nordicsemi.com — nRF5340 PS
nRF5340 | nRF5340 SoC Product Brief v2.2 | nordicsemi.com/media/Software/nRF5340-SoC-PB.pdf
nRF5340 | Production launch press release (Dec 2020) | nordicsemi.com/Nordic-news/2020/12/nRF5340
STM32WBA55 | CNX Software — STM32WBA54/55 launch article (Mar 2024) | cnx-software.com/2024/03/06/stm32wba-microcontrollers
STM32WBA55 | ST Blog — STM32WBA first wireless Cortex-M33 (Dec 2023) | blog.st.com/stm32wba/
STM32WBA55 | STM32WBA product page | st.com/en/microcontrollers-microprocessors/stm32wba-series.html
NXP KW45B41Z | KW45 Product Family Datasheet Rev. 9 (Dec 2022) | nxp.com/docs/en/data-sheet/KW45.pdf
NXP KW45B41Z | KW45 Knowledge Hub (NXP Community) | community.nxp.com — KW45 Knowledge Hub
NXP KW45B41Z | KW45B41Z-EVK User Manual | manualslib.com — NXP KW45B41Z-EVK User Manual
Renesas DA14592 | DA14592 Product Page — Renesas (Jan 2024) | renesas.com/en/products/da14592
Renesas DA14592 | CNX Software — DA14592 launch article (Jan 2024) | cnx-software.com/2024/01/24/renesas-da14592
Renesas DA14592 | DA1459x Getting Started Guide | lpccs-docs.renesas.com/um-b-166-da1459x_getting_started
General | Note: Power figures are datasheet typical values at specified voltage/temp. | Actual measured values may differ. Always verify against latest vendor datasheet for final design.