## BOM v2
BILL OF MATERIALS v2 — IoT End Node for Smart Military
STM32WB55CG ¦ Semtech LR1120 ¦ Quectel L89H ¦ ISM330DLC ¦ SE2435L FEM ¦ SLB9670 TPM 2.0 ¦ BQ25892 33W QC4+ ¦ Single IP67 Button ¦ 4-LED System
# | Ref Des | Description | Manufacturer | Part Number | Package | Value / Spec | Qty | Unit ($) | Ext ($) | Vrating | Temp (°C) | Tolerance | Category | Notes / Source | DNP | Alt. Part
▶ ICs — MICROCONTROLLER, WIRELESS & SECURITY
1 | U1 | MCU + BLE 5.4 SoC | STMicroelectronics | STM32WB55CGU6TR | QFN-48 7×7mm | Cortex-M4@64MHz +M0+, 1MB Flash, 256KB RAM, BLE5.4, Zigbee | 1 | 9.85 | 9.85 | 1.8–3.6V | -40…+85 | — | IC – MCU | BLE stack on M0+; HSE driven by TCXO X1 via BYPASS mode; Stop2=2.5µA | N | STM32WB55RGV6TR
2 | U2 | LoRa Edge Transceiver | Semtech | LR1120IMLTRT | QFN-32 5×5mm | Sub-GHz 150–960MHz + 2.4GHz + S-Band 1.9–2.1GHz, GNSS scanner, LR-FHSS | 1 | 7.2 | 7.2 | 3.3V (Vdd_rf 3.3V typ) | -40…+85 | — | IC – RF | SPI to U1; TCXO_CTRL from LR1120 DIO; BYPASS: TCXO drives X1 directly; sleep<1µA | N | LR1110IMLTRT
3 | U3 | GNSS Multi-constellation | Quectel | L89HAAMD | LCC-52 17×15mm | NavIC L1+L5, GPS, GLONASS, BeiDou, QZSS, 50ch receiver | 1 | 14.5 | 14.5 | 3.135–3.465V (3.3V nom) | -40…+85 | — | IC – GNSS | UART4 to U1; 1PPS→GPIO; backup supply 3V; 15µA backup mode; clean 3.3V from U8 LDO | N | L89HAALA
4 | U4 | 6-DOF IMU | STMicroelectronics | ISM330DLCTR | LGA-14 2.5×3mm | ±16g accel, ±2000dps gyro; I2C/SPI; INT1 sharp-accel wakeup | 1 | 3.4 | 3.4 | 1.71–3.6V | -40…+85 | — | IC – Sensor | I2C1 to U1; INT1→EXTI wakeup; LP accel-only mode 25µA; power-down 3µA | N | LSM6DSL
5 | U5 | 27dBm PA + 1.2dB NF LNA FEM | Skyworks | SE2435L | QFN-12 3×3mm | TX PA +27dBm max; RX LNA NF 1.2dB; 863–960MHz; single 3.3V supply | 1 | 4.1 | 4.1 | 3.0–3.6V | -40…+85 | — | IC – RF FEM | CSD pin driven by LR1120 DIO2; Bypass mode at ≤22dBm; TX 320mA @27dBm | N | RFFM4202
6 | U6 | SPDT RF Switch | Skyworks | SKY13585-460LF | SOT-26 | 0.1–6GHz; IL 0.5dB; isolation 35dB; Pmax 35dBm; CMOS ctrl | 1 | 0.9 | 0.9 | 1.8–3.3V (ctrl) | -40…+85 | — | IC – RF Switch | Antenna mux for LR1120 sub-GHz HF/LF ports; ctrl from LR1120 DIO3/DIO4; 10µA Icc | N | PE4259-63
7 | U7 | TPM 2.0 Security Chip | Infineon | SLB9670AQ20FW800BPLA1 | QFN-32 6×6mm | TPM 2.0; SPI; SHA-256/384; RSA-2048; ECC P-256; AES-128 | 1 | 6.5 | 6.5 | 1.7–3.6V (3.3V nom) | -40…+85 | — | IC – Security | SPI2 to U1; payload authentication + ASCON assist; RST from U1; <5µA sleep; IRQ out | N | SLM9670AQ20FW110
8 | U8 | 3.3V Buck Regulator | Texas Instruments | TPS62740DSST | WSON-8 2×2mm | Vin 1.8–5.5V; Vout 1.8–3.3V adj; 300mA; Iq=360nA PFM | 1 | 2.35 | 2.35 | 5.5V max input | -40…+85 | — | IC – Power | Main 3.3V system rail; EN from U10 SYSOUT; L3+C55/C56 external; PFM in light load | N | TPS62745
9 | U9 | Ultra-Low-Noise LDO 3.3V | Texas Instruments | LP5907MFX-3.3 | SOT-23-5 | Vout 3.3V; 250mA; PSRR 72dB @1kHz; Iq=70µA | 1 | 0.85 | 0.85 | 5.5V max input | -40…+85 | — | IC – Power | Dedicated clean rail for L89H RF + LR1120 Vdd_rf; reduces phase noise | N | AP7381-33Y
10 | U10 | 33W QC4+ Fast Charger IC | Texas Instruments | BQ25892RTWT | WQFN-24 3.5×4mm | 9V/3A QC4.0; 12V/2.75A; 5A charge I; I2C; DPM; OTP | 1 | 3.8 | 3.8 | 14V max Vbus | -40…+85 | — | IC – Charger | QC4+/QC3.0 protocol native; pairs with U11 FUSB302 for full USB-PD3.0 33W; 3C rate @3000mAh | N | BQ25896RTWR
11 | U11 | USB-C PD Controller | ON Semiconductor | FUSB302BUCX | QFN-24 3×3mm | USB PD 2.0/3.0; QC4+ negotiation; I2C to MCU; CC1/CC2 | 1 | 1.95 | 1.95 | 20V tolerant CC | -40…+85 | — | IC – USB PD | Negotiates 9V/3A or 12V/2.75A from USB-C PD adapter; INT to U1; ref: Xiaomi 33W BMS design | N | FUSB307BUCX
12 | U12 | 1-Cell Fuel Gauge | Texas Instruments | BQ27427YZFT | DSBGA-9 1.6×1.5mm | SoC, SoH, FCC; I2C; CEDV gauge; 1µA sleep | 1 | 3.2 | 3.2 | Vbat 1.8–4.5V | -40…+85 | — | IC – Gauge | I2C1 shared; GPOUT→U1 EXTI alert at 5% SoC for LED blink pattern trigger | N | LC709203F
▶ RF — MATCHING NETWORK & TCXO (FIX 1: Single 32MHz TCXO)
13 | X1 | 32MHz TCXO (LR1120 + STM32WB HSE) | TXC Corporation | 7Q-32.000MBB-T | 2.0×1.6mm SMD | 32MHz; ±0.5ppm; 3.3V CMOS; Icc=2mA; Ise<1µA | 1 | 1.8 | 1.8 | 3.3V supply | -40…+85 | ±0.5ppm | Oscillator – TCXO | FIX: Single TCXO replaces X1 crystal + X3 TCXO. TCXO_OUT → LR1120 DIO5/TCXO_IN AND → STM32WB HSE_IN (BYPASS mode, R_series 33Ω each). STM32WB RCC_OscInit: HSE_BYPASS=ENABLE | N | ASTX-H12-32.000MHz
14 | X2 | 32.768kHz LSE Crystal (RTC only) | Epson | FC-135 32.768KHZ-AG6 | 1610 SMD | 32.768kHz; ±20ppm; 7pF CL; ESR<50kΩ | 1 | 0.42 | 0.42 | — | -40…+85 | ±20ppm | Crystal – RTC | Dedicated RTC low-speed external; cannot be replaced by TCXO; C48/C49 12pF load caps | N | NX1610SA-32.768K
15 | L1 | RF Inductor Sub-GHz Match | Murata | LQW15AN15NG80D | 0402 | 15nH; Q>35 @900MHz; SRF>3GHz; Isat 350mA | 2 | 0.18 | 0.36 | — | -55…+125 | ±2% | Inductor – RF | LR1120 sub-GHz port π-match; per Semtech AN E613V02A; do not substitute without re-tuning | N | LQW15AN15NG80D
16 | L2 | RF Inductor 2.4GHz Match | Murata | LQW15AN5N6G80D | 0402 | 5.6nH; Q>40 @2.4GHz; SRF>6GHz | 1 | 0.18 | 0.18 | — | -55…+125 | ±2% | Inductor – RF | LR1120 HF port (2.4GHz) matching network shunt element | N | LQW15AN5N6G80D
17 | L3 | Buck Switch Inductor | TDK | SPM4015T-4R7M080A2 | 4.0×4.0mm SMD | 4.7µH; DCR 0.22Ω; Isat 800mA; 105°C rated | 1 | 0.45 | 0.45 | — | -40…+105 | ±20% | Inductor – Power | TPS62740 switch-node inductor; place within 1mm of SW pin | N | DFE201612E-4R7M
18 | L4 | GNSS RF Choke | Murata | LQW15AN3N9G80D | 0402 | 3.9nH; Q>30 @1.5GHz | 1 | 0.18 | 0.18 | — | -55…+125 | ±2% | Inductor – RF | Series element in L89H GNSS RF path to patch antenna port | N | —
19 | FB1 | Ferrite Bead VDD_MCU | TDK | MMZ1608R301AT000 | 0603 | 300Ω @100MHz; DCR 0.1Ω; Irated 2A | 1 | 0.12 | 0.12 | 50V DC | -40…+85 | ±25% | Ferrite Bead | STM32WB digital VDD isolation from analog plane; place at VDD entry point | N | BLM18AG601SN1D
20 | FB2 | Ferrite Bead VDD_GNSS | TDK | MMZ1608R601AT000 | 0603 | 600Ω @100MHz; Irated 1.5A; DCR 0.15Ω | 1 | 0.12 | 0.12 | 50V DC | -40…+85 | ±25% | Ferrite Bead | L89H module VCC supply filtering; critical for GNSS sensitivity | N | BLM18PG601SN1
21 | FB3 | Ferrite Bead VDD_RF LR1120 | TDK | MMZ1608R601AT000 | 0603 | 600Ω @100MHz; Irated 1.5A | 1 | 0.12 | 0.12 | 50V DC | -40…+85 | ±25% | Ferrite Bead | LR1120 Vdd_rf supply; per Semtech datasheet §7 Layout Figure 22 | N | BLM18PG601SN1
22 | FB4 | Ferrite Bead VDD_BLE RF | TDK | MMZ1608R301AT000 | 0603 | 300Ω @100MHz; 2A | 1 | 0.12 | 0.12 | 50V DC | -40…+85 | ±25% | Ferrite Bead | STM32WB SMPS/BLE RF supply decoupling | N | BLM18AG601SN1D
23 | FB5 | Ferrite Bead USB Vbus | Murata | BLM18PG600SN1D | 0603 | 600Ω @100MHz; Irated 2A; DCR 0.08Ω | 1 | 0.12 | 0.12 | 50V DC | -40…+85 | ±25% | Ferrite Bead | USB VBUS entry filtering before FUSB302; EMI suppression | N | MMZ1608R601AT000
24 | FB6 | Ferrite Bead GND Split | TDK | MMZ1608S601AT000 | 0603 | 600Ω @100MHz; low DCR split bead | 1 | 0.12 | 0.12 | 50V DC | -40…+85 | ±25% | Ferrite Bead | Analog/digital GND bridge near GNSS section; single-point GND star | N | —
▶ CAPACITORS
25 | C1–C10 | 100nF MCU Decoupling | Murata | GRM155R71C104KA88D | 0402 | 100nF; 16V; X7R; ±10% | 10 | 0.02 | 0.2 | 16V | -55…+125 | ±10% | Cap – MLCC | 1 per MCU VDD/VDDSMPS/VDDRF/VDDBAT pin; STM32WB55 AN4991 layout guide | N | CL05B104KO5NNNC
26 | C11–C14 | 10µF Bulk MCU | Murata | GRM188R61A106KE69D | 0603 | 10µF; 10V; X5R; ±10% | 4 | 0.08 | 0.32 | 10V | -55…+85 | ±10% | Cap – MLCC | Bulk decoupling per MCU VDD domain group | N | CL10A106KP8NNNC
27 | C15–C22 | 100nF LR1120 Decoupling | Samsung | CL05B104KO5NNNC | 0402 | 100nF; 16V; X7R; ±10% | 8 | 0.02 | 0.16 | 16V | -55…+125 | ±10% | Cap – MLCC | Per Semtech LR1120 datasheet §7 decoupling guide | N | GRM155R71C104KA88D
28 | C23–C24 | 10µF LR1120 VBAT Bulk | Murata | GRM188R61A106KE69D | 0603 | 10µF; 10V; X5R | 2 | 0.08 | 0.16 | 10V | -55…+85 | ±10% | Cap – MLCC | LR1120 VBAT bulk supply; place within 0.5mm of pin | N | CL10A106KP8NNNC
29 | C25–C30 | 100nF L89H Decoupling | Murata | GRM155R71C104KA88D | 0402 | 100nF; 16V; X7R | 6 | 0.02 | 0.12 | 16V | -55…+125 | ±10% | Cap – MLCC | L89H VCC, VBCK, VANT supply decoupling pins | N | CL05B104KO5NNNC
30 | C31–C32 | 10µF L89H Bulk | Samsung | CL10A106KP8NNNC | 0603 | 10µF; 10V; X5R | 2 | 0.08 | 0.16 | 10V | -55…+85 | ±10% | Cap – MLCC | L89H module bulk supply capacitors | N | GRM188R61A106KE69D
31 | C33 | 100µF Electrolytic GNSS Hold-up | Panasonic | EEE-FK1A101GP | SMD φ6.3×5.4mm | 100µF; 10V; 105°C; ESR 0.3Ω | 1 | 0.22 | 0.22 | 10V | -40…+105 | ±20% | Cap – Electrolytic | L89H cold-start hold-up; prevents VBCK brownout; rated 105°C for reliability | N | EEE-FK1C101P
32 | C34–C37 | 100nF IMU Decoupling | Murata | GRM155R71C104KA88D | 0402 | 100nF; 16V; X7R | 4 | 0.02 | 0.08 | 16V | -55…+125 | ±10% | Cap – MLCC | ISM330DLC VDD and VDDIO pins (1.71–3.6V); place within 0.3mm | N | CL05B104KO5NNNC
33 | C38–C41 | 100nF TPM Decoupling | Murata | GRM155R71C104KA88D | 0402 | 100nF; 16V; X7R | 4 | 0.02 | 0.08 | 16V | -55…+125 | ±10% | Cap – MLCC | SLB9670 VCC supply decoupling; 4× as per Infineon application note | N | CL05B104KO5NNNC
34 | C42–C45 | 100pF RF Bypass NP0 | Murata | GRM1555C1H101JA01D | 0402 | 100pF; 50V; C0G/NP0; ±5% | 4 | 0.03 | 0.12 | 50V | -55…+125 | ±5% | Cap – RF Bypass | RF bypass at PA supply; SE2435L VCC and LR1120 RF supply; low-ESR NP0 mandatory | N | GJM1555C1H101JB01D
35 | C46–C49 | 10pF RF Match NP0 | Murata | GRM1555C1H100JA01D | 0402 | 10pF; 50V; C0G; ±5% | 4 | 0.04 | 0.16 | 50V | -55…+125 | ±5% | Cap – RF Match | LR1120 sub-GHz port π-match shunt caps; retune with network analyser | N | GRM1555C1H100JA01D
36 | C50–C51 | 12pF LSE Crystal Load | Murata | GRM1555C1H120JA01D | 0402 | 12pF; 50V; C0G; ±5% | 2 | 0.04 | 0.08 | 50V | -55…+125 | ±5% | Cap – Crystal | 32.768kHz LSE X2 load caps; CL=7pF → Cload=(C50×C51)/(C50+C51)+Cstray | N | GRM1555C1H120JA01D
37 | C52–C53 | 47µF System Bulk | Panasonic | EEE-FK1A470GP | SMD φ8×6.2mm | 47µF; 10V; 105°C; ESR 0.15Ω | 2 | 0.28 | 0.56 | 10V | -40…+105 | ±20% | Cap – Electrolytic | Main 3.3V bus hold-up and bulk transient response | N | EEE-FK1C470P
38 | C54–C57 | 1µF LDO Stability | Murata | GRM188R61A105KA61D | 0603 | 1µF; 10V; X5R; ±10% | 4 | 0.05 | 0.2 | 10V | -55…+85 | ±10% | Cap – MLCC | LP5907 LDO Cin(×2) and Cout(×2) per datasheet; ESR 10–200mΩ range required | N | CL10A105KB8NNNC
39 | C58–C59 | 4.7µF Buck Cin/Cout | Samsung | CL10A475KO8NNNC | 0603 | 4.7µF; 10V; X5R; ±10% | 4 | 0.06 | 0.24 | 10V | -55…+85 | ±10% | Cap – MLCC | TPS62740 Cin(×2) + Cout(×2); X5R adequate for power supply; 10V rating for 3.7V Vbat in | N | GRM188R61A475KE15D
40 | C60–C61 | 100nF Charger Decoupling | Murata | GRM155R71C104KA88D | 0402 | 100nF; 16V; X7R | 4 | 0.02 | 0.08 | 16V | -55…+125 | ±10% | Cap – MLCC | BQ25892 and FUSB302 supply decoupling pins | N | CL05B104KO5NNNC
41 | C62 | 10µF Charger VBUS Bulk | Murata | GRM21BR61C106KE15L | 0805 | 10µF; 16V; X5R; ±10% | 2 | 0.12 | 0.24 | 16V | -55…+85 | ±10% | Cap – MLCC | VBUS input bulk; 16V rating for 15V adapter surge margin; BQ25892 VBUS pin | N | CL21A106KPFNNNE
▶ RESISTORS
42 | R1–R8 | 10kΩ Pull-up | Yageo | RC0402FR-0710KL | 0402 | 10kΩ; ±1%; 62.5mW | 8 | 0.01 | 0.08 | 50V | -55…+155 | ±1% | Resistor | I2C SDA/SCL, BOOT0, NRST, INT lines; 3.3V rail; If=330µA per line | N | CRCW040210K0FKED
43 | R9–R12 | 100kΩ Pull-down | Yageo | RC0402FR-07100KL | 0402 | 100kΩ; ±1%; 62.5mW | 4 | 0.01 | 0.04 | 50V | -55…+155 | ±1% | Resistor | LR1120 BUSY, TPM RST hold-down, L89H unused pins | N | CRCW0402100KFKED
44 | R13–R21 | 330Ω LED Series Resistor | Yageo | RC0402FR-07330RL | 0402 | 330Ω; ±1%; 62.5mW | 9 | 0.01 | 0.09 | 50V | -55…+155 | ±1% | Resistor | 9× for RGB1(3), GNSS-G(1), CommR(1), CommG(1), RSSI-RGB(3); If=(3.3-Vf)/330Ω≈6–8mA | N | CRCW0402330RFKED
45 | R22–R25 | 33Ω SPI/UART Series Term | Yageo | RC0402FR-0733RL | 0402 | 33Ω; ±1%; 62.5mW | 4 | 0.01 | 0.04 | 50V | -55…+155 | ±1% | Resistor | Signal integrity on LR1120 SPI, TPM SPI, L89H UART; suppress ringing | N | CRCW040233R0FKED
46 | R26–R27 | 10kΩ Debounce / Pull-up SW1 | Yageo | RC0402FR-0710KL | 0402 | 10kΩ; ±1%; 62.5mW | 2 | 0.01 | 0.02 | 50V | -55…+155 | ±1% | Resistor | Single IP67 button SW1 pull-up + RC debounce network; long-press 6s = on/off | N | CRCW040210K0FKED
47 | R28 | 1kΩ SW1 RC Debounce Series | Yageo | RC0402FR-071KL | 0402 | 1kΩ; ±1%; 62.5mW | 1 | 0.01 | 0.01 | 50V | -55…+155 | ±1% | Resistor | With C_debounce (100nF) τ=100µs; EXTI detects edge after debounce | N | CRCW04021K00FKED
48 | R29–R30 | 4.7kΩ I2C Pull-up | Yageo | RC0402FR-074K7L | 0402 | 4.7kΩ; ±1%; 62.5mW | 2 | 0.01 | 0.02 | 50V | -55…+155 | ±1% | Resistor | I2C1 bus (BQ27427+ISM330DLC+BQ25892+FUSB302) pull-ups; 400kHz FM+ capable | N | CRCW04024K70FKED
49 | R31 | 10kΩ NTC Thermistor | Murata | NCP15XH103F03RC | 0402 | 10kΩ @25°C; NTC; B=3380K; ±1% | 1 | 0.15 | 0.15 | — | -40…+125 | ±1% | Thermistor | Battery temperature sense input to BQ25892 TS pin; suspend charge if T>45°C or <0°C | N | SDNT0402X103J3450FTF
50 | R32–R33 | Vbatt Divider (1MΩ + 470kΩ) | Yageo | RC0402FR-071ML / RC0402FR-07470KL | 0402 | 1MΩ / 470kΩ; ±1%; 62.5mW | 2 | 0.01 | 0.02 | 50V | -55…+155 | ±1% | Resistor | Vbatt → ADC; ratio: Vadc=Vbat×470/(1000+470); max 4.2V→1.34V<3.3V Vadc_max | N | CRCW04021M00FKED
51 | R34 | 0Ω Solder Bridge | Yageo | RC0402FR-070RL | 0402 | 0Ω jumper; 1A max | 3 | 0.01 | 0.03 | 50V | -55…+155 | — | Resistor | Configuration options: BOOT0 select, debug route, optional BLE antenna path | N | —
52 | R35 | 33Ω TCXO Clock Buffer | Yageo | RC0402FR-0733RL | 0402 | 33Ω; ±1%; 62.5mW | 2 | 0.01 | 0.02 | 50V | -55…+155 | ±1% | Resistor | FIX1: Series R on TCXO output fan-out to LR1120 and STM32WB HSE_IN; isolates capacitive loads | N | CRCW040233R0FKED
53 | R36 | 100Ω RF Termination | Yageo | RC0402FR-07100RL | 0402 | 100Ω; ±1%; 125mW | 2 | 0.01 | 0.02 | 50V | -55…+155 | ±1% | Resistor | Unused RF switch port termination; prevents re-radiation | N | CRCW0402100RFKED
▶ CRYSTALS (FIX 1: Only LSE Remains)
54 | X2 | 32.768kHz LSE RTC Crystal | Epson | FC-135 32.768KHZ-AG6 | 1610 SMD | 32.768kHz; ±20ppm; CL=7pF; ESR<50kΩ; -40…+85°C | 1 | 0.42 | 0.42 | — | -40…+85 | ±20ppm | Crystal | RTC slow clock; CANNOT be replaced by TCXO (different frequency range). X1(32MHz) REMOVED — use TCXO | N | NX1610SA-32.768K
▶ CONNECTORS & SWITCHES (FIX 3: Single Button)
55 | SW1 | IP67 Push Button (SINGLE — dual-function) | E-Switch | PB82G31BBLK03 | 8×8mm SMD Body | IP67; 50mA; 12VDC; 260gf; -40…+85°C | 1 | 2.85 | 2.85 | 12V | -40…+85 | — | Switch | FIX3: Single button — Firmware: Long press 6s = power ON/OFF; Double press = SOS alert. SW2 REMOVED (BOM reduction) | N | FSM4JSMATR
56 | J1 | USB-C Receptacle | Korean Hroparts | TYPE-C-31-M-12 | SMD Vertical USB-C | USB 2.0; CC1/CC2 to FUSB302; 5A rated contacts | 1 | 0.55 | 0.55 | 20V (contacts) | -40…+85 | — | Connector | Power input (5–20V from PD adapter) + debug UART-over-USB optional; IP-protected via internal gasket | N | USB4135-GF-A
57 | J2 | Battery Connector JST-PH | JST | S2B-PH-K-S(LF)(SN) | 2-pin PH 2.0mm | 2-pin; 2.0mm pitch; 2A; SMT | 1 | 0.22 | 0.22 | — | -40…+85 | — | Connector | Li-Po battery + and -; ensure polarity match; F1 polyfuse on positive rail | N | 2510WV-02
58 | J3 | SWD+UART Debug Header | Samtec | FTSH-105-01-F-DV | 10-pin 1.27mm | SWDIO/SWDCLK/SWO/UART_TX/RX/3.3V/GND; 1A | 1 | 1.2 | 1.2 | 3.3V on VDD | -55…+125 | — | Connector | STM32WB programming / OpenOCD / ST-Link v3; can be removed in production PCB | N | FTSH-105-01-L-DV
59 | J4 | u.FL LoRa/LR-FHSS Antenna | Hirose | U.FL-R-SMT-1(10) | u.FL SMT | 50Ω; 6GHz rated; 500 cycles | 1 | 0.55 | 0.55 | 50Ω RF | -40…+85 | — | Connector – RF | LR1120 sub-GHz TX/RX via SE2435L FEM and SKY13585 switch; pigtail to helical antenna | N | MUFL040T10E
60 | J5 | u.FL GNSS Antenna | Hirose | U.FL-R-SMT-1(10) | u.FL SMT | 50Ω; 6GHz | 1 | 0.55 | 0.55 | 50Ω RF | -40…+85 | — | Connector – RF | Quectel L89H active GNSS antenna; NavIC patch or helical | N | MUFL040T10E
61 | J6 | Grove I2C Expansion | Seeed | 110990036 | 4-pin 2.0mm SMT | I2C; 3.3V; 100mA; IP30 | 1 | 0.35 | 0.35 | 3.3V | -20…+70 | — | Connector | Optional external I2C sensor expansion; disable bus when not in use | N | DF13-4P-1.25V
▶ LEDs — 4-LED INDICATOR SYSTEM (FIX 7)
62 | D1 | RGB LED — Battery SOC Indicator | Würth Elektronik | 150141M173100 | 0606 SMD RGB | R/G/B; Vf 2.0/2.1/3.2V; 20mA max; Iv 30mcd @10mA; CC | 1 | 0.38 | 0.38 | 3.3V supply | -40…+85 | — | LED – RGB | SOC indicator: G=100%, B=75%, R+G=50%, R=25%, Blink-R=5% (see LED Pattern sheet). 10% PWM for solid states (power saving) | N | LTST-C19HE1WT
63 | D2 | Green LED — NavIC/GNSS Fix | Lite-On | LTST-C191KGKT | 0603 SMD | Green 525nm; Vf 2.1V; 20mA; 100mcd @20mA | 1 | 0.12 | 0.12 | 3.3V supply | -40…+85 | — | LED – Green | Solid=fix acquired, Slow blink(1s/2s)=searching, OFF=backup mode. 10% PWM duty cycle | N | APT1608CGCK
64 | D3-R | Red LED — LoRa/LR-FHSS Comm (R) | Lite-On | LTST-C191KRKT | 0603 SMD | Red 625nm; Vf 2.0V; 20mA; 130mcd @20mA | 1 | 0.12 | 0.12 | 3.3V supply | -40…+85 | — | LED – Red | LR-FHSS TX flash (100ms pulse). Shares MCU pin with D3-G via firmware control | N | APT1608SURCK
65 | D3-G | Green LED — LoRa/LR-FHSS Comm (G) | Lite-On | LTST-C191KGKT | 0603 SMD | Green 525nm; Vf 2.1V; 20mA; 100mcd @20mA | 1 | 0.12 | 0.12 | 3.3V supply | -40…+85 | — | LED – Green | LoRaWAN TX flash (100ms pulse, green). R+G alternate for RX window. See LED Pattern sheet | N | APT1608CGCK
66 | D4 | RGB LED — Signal Strength RSSI | Würth Elektronik | 150141M173100 | 0606 SMD RGB | R/G/B; CC; same as D1 | 1 | 0.38 | 0.38 | 3.3V supply | -40…+85 | — | LED – RGB | RSSI indicator: G=≥-80dBm, B=-80to-100dBm, Y(R+G)=-100to-120dBm, R=<-120dBm, Blink-R=no signal. 10% PWM | N | LTST-C19HE1WT
▶ PROTECTION & MISC
67 | TVS1 | TVS ESD Array USB | Littelfuse | SP0503BAHTG | SOT-363 | 5V clamp; 0.5pF; 3-line; USB rated | 1 | 0.35 | 0.35 | 5V clamp | -55…+150 | — | ESD | USB D+/D− and VBUS ESD protection; Cj<0.5pF to preserve USB signal integrity | N | PRTR5V0U2X
68 | TVS2 | TVS ESD SPI Lines | Vishay | PRTR5V0U2X215 | SOT-363 | 5V clamp; 2-line; 0.4pF | 1 | 0.35 | 0.35 | 5V clamp | -55…+150 | — | ESD | SPI MOSI/MISO/CLK to LR1120 and TPM; prevents latch-up | N | SP0502BAHTG
69 | D5-D6 | Schottky Diode Reverse/OR-ing | Vishay | BAT54S-E3-08 | SOT-23 | 30V; 200mA; Vf 0.3V @1mA | 2 | 0.15 | 0.3 | 30V | -65…+125 | — | Diode | Battery reverse protection + USB/Battery power OR-ing diode pair | N | BAT54WSFILM
70 | F1 | Polyfuse 500mA | Bourns | MF-MSMF050-2 | 1812 SMD | Hold 500mA; Trip 1A; 6V; self-resetting | 1 | 0.28 | 0.28 | 6V | -40…+85 | — | Fuse | Battery output overcurrent protection; resets after fault cleared | N | 0ZCF0050AF2C
TOTAL BOM — Single Unit | [6 empty] | 150 |  | 75.52

## Power Simulation v2
POWER BUDGET & BATTERY LIFE — CLASS B LoRaWAN / LR-FHSS
Operation: 2 uplinks/day @ 12h interval ¦ LR-FHSS 27dBm ¦ Class B ¦ ASCON+AES encrypt ¦ TPM signing ¦ IMU interrupt ¦ SOS button ¦ Target: 1 Year on ≤3500mAh
▶ A SYSTEM & BATTERY ASSUMPTIONS
Parameter | Value | Unit | Notes / Source
Battery Capacity | 3000 | mAh | Nominal selected; range 2500–3500 studied in Section E
Battery Nominal Voltage | 3.7 | V | Single-cell Li-Po
Buck Regulator Efficiency (TPS62740) | 88% | % | At typical IoT current; PFM mode <10mA
Battery Usable Depth of Discharge | 85% | factor | 80% DoD + 5% aging margin
Self-Discharge | 0.02 | % per month | Li-Po typical; negligible vs. operational drain
System Voltage (regulated) | 3.3 | V | All peripherals operate at 3.3V rail
TCXO Frequency Stability | 0.5 | ppm | 7Q-32MHz; determines Class B beacon sync interval
Class B Beacon Period | 128 | seconds | LoRaWAN fixed beacon period
Class B Ping Periodicity (N) | 3 | — | Ping interval = 2^N × 128s = 1024s (17.1 min/slot)
Uplinks Per Day | 2 | — | One at T=0h, one at T=12h; LR-FHSS Class B UL
LR-FHSS TX Duration (2.1s approx) | 2.1 | seconds | H=3 headers, Nf=12 frags; T_ToA formula
ASCON-128 Encrypt Time on STM32WB55 | 50 | ms | Software ASCON @ 64MHz; ~50ms for 50-byte payload
TPM Signing Latency (SLB9670) | 100 | ms | ECC P-256 sign operation over SPI; I2C ~120ms
SE2435L PA Current @27dBm | 200 | mA | Supplemental PA drain ON TOP of LR1120 TX
LR1120 TX Current @22dBm (internal PA) | 120 | mA | Before external PA; datasheet typ
Total TX Current @27dBm (PA+LR1120) | 320 | mA | B14+B15; SE2435L+LR1120 combined at 27dBm
LR1120 RX Current | 5.5 | mA | Active RX mode; per datasheet
LR1120 Sleep Current | 0.9 | µA | Deep sleep; typ per datasheet
STM32WB55 Stop2 with RTC | 2.5 | µA | SRAM retained, RTC active; Stop2 mode
ISM330DLC LP Accel-only mode | 25 | µA | 52Hz; INT1 sharp-accel wakeup always enabled
L89H GNSS Backup mode | 15 | µA | RTC running; ready for hot start; min supply
BQ27427 FG Sleep | 1.5 | µA | Continuous coulomb counting; very low Iq
SLB9670 TPM Deep Sleep | 5 | µA | TPM2 low-power state between transactions
TPS62740 Buck Iq (PFM) | 0.36 | µA | Quiescent at <1mA load in PFM mode
RF Switch SKY13585 Idle | 0.01 | mA | Standby leakage; CMOS control in tristate
Pull-ups + PCB leakage | 1 | µA | Estimated system-wide passive leakage
Safety Derating on Total Annual | 90% | factor | 10% design margin on calculated energy
EFFECTIVE USABLE CAPACITY (mAh) | 2244 | mAh | After buck efficiency + DoD derate; used in all runtime calculations
▶ B CLASS B BEACON SYNC INTERVAL (TCXO-Assisted)
TCXO stability (ppm) | 0.5 | ppm | Determines how often device must receive beacon to maintain Class B timing
Drift per beacon period (µs) | 64 | µs | drift_per_period = ppm × T_beacon
Ping slot window budget (µs) | 5000 | µs | Allowable timing error before ping slot miss (5ms window / 2 guard)
Beacon periods before resync needed | 78 | beacon periods | TCXO allows very infrequent beacon reception vs. XTAL devices
Required beacon sync interval (hours) | 2.7733 | hours | Device only needs beacon RX this often; massive power saving vs. every 128s
▶ C PER-EVENT ENERGY CONSUMPTION (µAh per event)
Event / Mode | Current (mA) | Duration (s) | Qty/Day | µAh per event | µAh per day | Notes
STM32WB wakeup + clock init | 5 | 0.002 | 10 | 0.0027778 | 0.027778 | General wakeup overhead; occurs before every active mode
ASCON-128 encrypt (MCU active) | 15 | 0.05 | 2 | 0.20833 | 0.41667 | Encrypt payload before TPM signing; 64MHz; per TX
TPM ECC P-256 sign (SLB9670 + MCU) | 20 | 0.1 | 2 | 0.55556 | 1.1111 | SPI comms + TPM processing; 15mA MCU + 5mA SPI + 15mA TPM active
LR1120 init + calibrate | 5 | 0.03 | 2 | 0.041667 | 0.083333 | LR1120 wake from sleep + PLL lock; per TX
SE2435L + LR1120 LR-FHSS TX @27dBm | 320 | 2.1 | 2 | 186.6667 | 373.3333 | Main TX event; PA+LR1120+RFswitch total; 2.1s per LR-FHSS frame
RF Switch SKY13585 TX active | 0.01 | 2.1 | 2 | 0.0058333 | 0.011667 | CMOS switch ICC during TX; control current from LR1120 DIO
RX1 window (1s guard + 200ms RX) | 5.5 | 1.2 | 2 | 1.8333 | 3.6667 | After each UL; 1s wait + 200ms RX window Class B
RX2 window (1s guard + 200ms RX) | 5.5 | 1.2 | 2 | 1.8333 | 3.6667 | Fallback RX2; same duration as RX1
MCU active RX processing + re-sleep | 15 | 0.02 | 4 | 0.083333 | 0.33333 | Parse downlink / ACK; return to Stop2
Class B beacon RX (TCXO-assisted) | 10.5 | 2.12 | 8.6538 | 6.1833 | 53.5096 | LR1120+MCU beacon receive; TCXO sync interval; 2.12s beacon frame
Class B ping slot open (periodicity 3) | 5.5 | 0.02 | 84.375 | 0.030556 | 2.5781 | Short RX window for server-initiated downlink; low power due to short window
GNSS hot start fix (daily) | 20 | 45 | 1 | 250 | 250 | L89H NavIC hot start; 45s avg; 1 fix per day
LED status blink (all 4 LEDs, 10% PWM) | 0.7 | 3 | 8 | 0.58333 | 4.6667 | 3s display on state change (8x/day); 7mA × 10% PWM = 0.7mA
SOS button interrupt + TX (if pressed) | 335 | 5 | 0 | 465.2778 | 0 | Emergency SOS; double press SW1; rare; budgeted 0/day
Fuel gauge I2C poll (BQ27427) | 2 | 0.005 | 24 | 0.0027778 | 0.066667 | Hourly FG read; 5ms I2C transaction; very low energy
Deep sleep (remaining 24h after active events) | 0.0509 | 86297.1864 | 1 | 1220.1463 | 1220.1463 | All sleep-state devices: STM32WB Stop2 + LR1120 sleep + IMU LP + L89H backup + FG + TPM + leakage
▶ TOTAL DAILY ENERGY CONSUMPTION
Total Active Events (µAh/day) |  |  |  |  | 693.4716 | µAh
Sleep Energy (µAh/day) |  |  |  |  | 1220.1463 | µAh
GROSS TOTAL (µAh/day) |  |  |  |  | 1913.618 | µAh/day total (gross)
DAILY mAh CONSUMPTION |  |  |  |  | 1.9136 | mAh/day — this is the key operational number
▶ D ANNUAL CONSUMPTION & 1-YEAR BATTERY SIZING
Battery (mAh) | Usable Cap (mAh) | Daily (mAh) | Annual Need (mAh) | Runtime (days) | Runtime (years) | 1-Year Pass? | Recommendation
2500 | 1870 | 1.9136 | 628.6235 | 977.2065 | 1.7223 | ❌ FAIL — Increase Cap | 🏆 Excellent (≥2yr)
2800 | 2094.4 | 1.9136 | 628.6235 | 1094.4713 | 1.7223 | ❌ FAIL — Increase Cap | 🏆 Excellent (≥2yr)
3000 | 2244 | 1.9136 | 628.6235 | 1172.6479 | 1.7223 | ❌ FAIL — Increase Cap | 🏆 Excellent (≥2yr)
3200 | 2393.6 | 1.9136 | 628.6235 | 1250.8244 | 1.7223 | ❌ FAIL — Increase Cap | 🏆 Excellent (≥2yr)
3500 | 2618 | 1.9136 | 628.6235 | 1368.0892 | 1.7223 | ❌ FAIL — Increase Cap | 🏆 Excellent (≥2yr)
▶ E BATTERY RECOMMENDATION SUMMARY
Minimum for 1-year (calculated) | 900 | mAh | Absolute minimum; no margin for environmental extremes
RECOMMENDED CHOICE | 3000 | mAh | 3000mAh (60×40×4.8mm) → 3+ years runtime; fits 70×90mm form factor; 3C QC4+ charge rate OK
Maximum (constraint) | 3500 | mAh | Upper limit per user spec; gives ≈3.5 years; use if longer operation required
Average current (mA) | 0.079734 | mA | Time-weighted average; useful for checking against LDO/regulator specs

## Mechanical & Weight v2
MECHANICAL DESIGN & WEIGHT ANALYSIS — v2
Target: 70 × 90 × 12 mm ¦ Net Weight < 140 g ¦ IP67 ¦ 4-Layer FR4
▶ A ENCLOSURE & PCB DIMENSIONS
External Length (X) | 90 | mm | User specified target
External Width (Y) | 70 | mm | User specified target
External Height (Z / Thickness) | 12 | mm | Total assembled height
Enclosure Wall Thickness | 1.5 | mm | ABS IP67; min 1.5mm for rigidity
PCB Length | 87 | mm | X minus 2× wall; usable PCB area
PCB Width | 67 | mm | Y minus 2× wall; usable PCB area
PCB Thickness | 1.6 | mm | Standard FR4 4-layer
Tallest Component (L89H) | 2.4 | mm | L89H LCC module max height above PCB
Bottom SMD max height | 1.2 | mm | Bottom-side components
Battery Height | 4.8 | mm | 3000mAh LiPo approx; check selected cell
Battery Length | 60 | mm | Typical 3000mAh cell
Battery Width | 40 | mm | Typical 3000mAh cell
PCB-Battery Gap (foam pad) | 0.3 | mm | EVA foam pad for vibration isolation
IP67 O-ring groove depth | 1.2 | mm | Compressed silicone seal height
Internal usable height | 9 | mm | Internal envelope height
Stack: PCB + top SMD + gap + batt | 9.1 | mm | MUST be ≤ internal height
STACK FIT CHECK | ❌ STACK OVERFLOW | — | Critical dimension check
Corner radius external | 3 | mm | Ergonomic; injection mould standard
Mounting screw clearance (M3) | 3.2 | mm | Brass M3 insert; 4 corners
▶ B COMPONENT WEIGHT BREAKDOWN
Component | Qty | Unit Wt (g) | Subtotal (g) | Material | Dimensions | Category | Notes
PCB Substrate (FR4 4L) | 1 | 17.2538 | 17.2538 | FR4 Lam+Cu | 87×67×1.6mm | PCB | 4-layer; includes Cu weight estimate; Ref dim: PCB6×PCB7×PCB8 (/1000→cm³)×1.85g/cm³
STM32WB55CGU6 SoC | 1 | 0.38 | 0.38 | Silicon/Epoxy | 7×7×0.85mm QFN-48 | IC | Main MCU+BLE
Semtech LR1120 | 1 | 0.16 | 0.16 | Silicon/Epoxy | 5×5×0.85mm QFN-32 | IC | LoRa Edge transceiver
Quectel L89H GNSS | 1 | 2.3 | 2.3 | Module+Shield | 17×15×2.4mm LCC | IC | Includes metal RF shield
ISM330DLC IMU | 1 | 0.06 | 0.06 | Silicon/Epoxy | 2.5×3×0.83mm LGA | IC | 6-DOF sensor
SE2435L PA FEM | 1 | 0.12 | 0.12 | Silicon/Epoxy | 3×3×0.85mm QFN | IC | 27dBm PA+1.2dB LNA
SKY13585 RF Switch | 1 | 0.05 | 0.05 | Silicon SOT-26 | 2.9×1.6×1.1mm | IC | SPDT RF switch
SLB9670 TPM 2.0 | 1 | 0.45 | 0.45 | Silicon/Epoxy | 6×6×0.85mm QFN | IC | Security chip
TPS62740 Buck + LP5907 LDO | 2 | 0.12 | 0.24 | Silicon WSON | 2×2mm each | IC | 2× regulators combined
BQ25892 Fast Charger | 1 | 0.22 | 0.22 | Silicon WQFN | 3.5×4mm | IC | QC4+ 33W charger
FUSB302 PD Controller | 1 | 0.12 | 0.12 | Silicon QFN | 3×3mm | IC | USB PD protocol
BQ27427 Fuel Gauge | 1 | 0.05 | 0.05 | Silicon DSBGA | 1.6×1.5mm | IC | Battery gauge
TCXO 32MHz | 1 | 0.2 | 0.2 | Quartz/TCXO | 2.0×1.6mm SMD | Crystal | Replaces 2 crystals — BOM reduction
LSE Crystal 32.768kHz | 1 | 0.08 | 0.08 | Quartz | 1.6×1.0mm | Crystal | RTC crystal only
MLCC Capacitors (~60pcs) | 60 | 0.008 | 0.48 | Ceramic | 0402/0603 mix | Passives | ~8mg each avg
Resistors (~35pcs) | 35 | 0.004 | 0.14 | Thick Film | 0402 mix | Passives | ~4mg each avg
Inductors + Ferrite Beads (~15) | 15 | 0.018 | 0.27 | Ferrite/Wire | 0402/0603 mix | Passives | ~18mg each avg
TVS/ESD/Diodes (~5) | 5 | 0.02 | 0.1 | Silicon | SOT-23/SOT-363 | Passives | ESD protection
USB-C Connector | 1 | 0.55 | 0.55 | Brass/Nylon | 8.9×3.0mm SMT | Connector | Type-C 5A rated
JST Battery Connector | 1 | 0.22 | 0.22 | Nylon/Brass | 2-pin 2.0mm | Connector | PH series
SWD Debug Header | 1 | 1.2 | 1.2 | Brass/PBT | 10-pin 1.27mm | Connector | Removable in production
u.FL RF Connectors ×2 | 2 | 0.14 | 0.28 | Brass | 3.0×3.0mm u.FL | Connector | LoRa + GNSS antennas
IP67 Push Button SW1 (single) | 1 | 2.85 | 2.85 | SS/Nylon IP67 | 8×8mm SMD | Switch | Single dual-function button
LEDs ×6 (4 RGB+2 mono) | 6 | 0.015 | 0.09 | LED/Epoxy | 0606+0603 mix | LED | 4-LED indicator system
Polyfuse F1 | 1 | 0.35 | 0.35 | PPTC | 1812 SMD | Protection | Self-resetting 500mA
Solder (SAC305 all joints) | 1 | 2.2 | 2.2 | SnAgCu | Reflow SMT | Process | All pads estimated
PCB Conformal Coat (IP67 grade) | 1 | 0.9 | 0.9 | Acrylic/Silicone | 70µm average | Process | Full board coating
Li-Po Battery 3000mAh | 1 | 55 | 55 | Li-Polymer | ~60×40×4.8mm | Battery | Nominal 3000mAh weight
Battery leads + JST plug | 1 | 2.5 | 2.5 | Cu/PVC+Nylon | ~80mm 26AWG pair | Battery | With connector
ABS Top Shell | 1 | 17.4636 | 17.4636 | ABS Plastic | 90×70×12mm | Enclosure | 22% fill factor shell wall
ABS Bottom Shell | 1 | 14.2884 | 14.2884 | ABS Plastic | 90×70 bottom | Enclosure | 18% fill bottom
Silicone O-ring Gasket | 1 | 1.8 | 1.8 | Silicone | Perimeter ~300mm | Enclosure | IP67 seal
M3 SS Screws ×4 + brass inserts | 4 | 0.45 | 1.8 | Stainless | M3×6mm CSK | Enclosure | Assembly hardware
EVA Foam Pad (PCB-battery) | 1 | 0.2 | 0.2 | EVA Foam | 40×60×1mm | Enclosure | Vibration/thermal pad
▶ C WEIGHT SUMMARY & PASS/FAIL (FIX 6)
CALCULATED TOTAL WEIGHT | 124.3658 | grams | Sum of all D-column subtotals
TARGET WEIGHT LIMIT | 140 | grams | User-defined hard limit: < 140 g
WEIGHT MARGIN (headroom) | 15.6342 | grams | Target minus Calculated. POSITIVE = under limit (PASS). FIX6: formula was inverted in v1
PASS / FAIL STATUS | ✅ PASS — Under 140g Target
▶ D 4-LAYER PCB STACKUP
Layer | Name | Thickness (µm) | Material | Function | Notes
L1 – Top | Signal + RF + Components | 35 | Copper 1oz | LoRa RF routing, SMD pads, impedance-controlled 50Ω traces | Microstrip: W=1.97mm for 50Ω on 360µm sub
PP1-2 | Prepreg | 360 | Isola FR408HR | High-frequency prepreg; Dk=3.67 @10GHz | Use RF-grade prepreg for LR1120 traces
L2 | Ground Plane (solid) | 35 | Copper 1oz | Unbroken GND reference; RF shield; return path | Never route signals; analog/digital GND merge here
Core 2-3 | Core | 710 | FR4 Tg>170°C | Structural; standard FR4 core | Main PCB core
L3 | Power + Secondary Signal | 35 | Copper 1oz | 3.3V pours; VDD domains; non-RF routing | Pour fills; decoupling via to L1/L4
PP3-4 | Prepreg | 360 | Isola FR408HR | Same as PP1-2 | Symmetric stackup for warp control
L4 – Bottom | Signal + GND flood | 35 | Copper 1oz | Bottom SMD; partial GND flood | GPS area: solid GND beneath L89H for shielding
SolderMask Top | LPI Mask | 20 | LPI Epoxy | Exposed pads only | Green; IP67 coating applied over mask
SolderMask Bot | LPI Mask | 20 | LPI Epoxy | Bottom protection | Green
ENIG Finish | Gold plating | 5 | Au 50nm / Ni 5µm | Solderability; corrosion resistance | ENIG for fine-pitch 0402 and QFN pads
TOTAL |  | =35+360+35+710+35+360+35+20+20+5 | Nominal 1.615mm | Within spec 1.6±0.16mm | Standard production tolerance

## LED Patterns
LED INDICATOR SYSTEM — 4-LED PATTERN GUIDE
4 LEDs: D1=RGB Battery SOC ¦ D2=Green GNSS Fix ¦ D3=R/G LoRa/LR-FHSS Comm ¦ D4=RGB RSSI Signal Strength
⚡ POWER SAVING DESIGN: All 'solid' states use 10% PWM duty cycle (0.7mA vs 7mA full = 90% saving). LEDs activate for 3 seconds on state change, then OFF. User can view status via single button press (triggers 5s LED cycle). Exception: 5% SoC critical blink runs continuously at 10% PWM.
# | LED | State / Condition | R | G | B | Pattern | Timing / Description | Avg Power (µW) | User Interpretation
1 | D1:RGB — Battery SOC | 100% SoC (≥95%) | OFF | ON 10%PWM | OFF | Solid GREEN (10%PWM) | Solid; 3s on event. Button: 5s display | 0.7mA×3.3V×10%=0.23mW | Battery full
2 | D1:RGB — Battery SOC | 75% SoC (70–94%) | OFF | OFF | ON 10%PWM | Solid BLUE (10%PWM) | Solid; 3s on event | 0.23mW | Good battery
3 | D1:RGB — Battery SOC | 50% SoC (40–69%) | ON 10%PWM | ON 10%PWM | OFF | Solid YELLOW (R+G 10%PWM) | R+G simultaneously on; 3s | 0.46mW | Half battery
4 | D1:RGB — Battery SOC | 25% SoC (10–39%) | ON 10%PWM | OFF | OFF | Solid RED (10%PWM) | Solid RED; 3s; charge soon | 0.23mW | Low battery — charge soon
5 | D1:RGB — Battery SOC | CRITICAL ≤5% SoC | ON 10%PWM | OFF | OFF | BLINK RED fast | 500ms ON / 500ms OFF; continuous; cannot suppress | 0.12mW avg (50% duty) | CRITICAL — charge immediately
6 | D1:RGB — Battery SOC | Charging (USB connected) | OFF | ON 10%PWM | ON 10%PWM | Breathing CYAN (G+B) | 2s ramp-up, 2s ramp-down via PWM sweep; charging | 0.35mW avg | Charging in progress
7 | D1:RGB — Battery SOC | Fully charged | OFF | ON 5%PWM | OFF | Dim SOLID GREEN | Very dim; 5% PWM; stays on while USB connected | 0.12mW | Fully charged
8 | D2:GREEN — NavIC/GNSS Fix | 3D Fix acquired | — | ON 10%PWM | — | Solid GREEN (10%PWM) | Solid; 3s on fix event; then OFF | 0.23mW | GPS/NavIC lock OK
9 | D2:GREEN — NavIC/GNSS Fix | Searching / No fix | — | ON 10%PWM | — | Slow BLINK GREEN | 1s ON / 2s OFF (0.33Hz); 3s display then stop | 0.08mW avg | Searching for satellites
10 | D2:GREEN — NavIC/GNSS Fix | Backup mode (GNSS off) | — | OFF | — | OFF | No display; conserves battery | 0mW | GNSS in backup (power saving)
11 | D2:GREEN — NavIC/GNSS Fix | Fix lost (had fix, lost it) | — | ON | — | 3× rapid flashes then OFF | 200ms ON / 200ms OFF × 3; then off | <0.1mW pulse | NavIC signal lost
12 | D3:R/G — LoRa/LR-FHSS Comm | LR-FHSS TX (27dBm) | ON 100% | OFF | — | Single RED flash | 100ms RED pulse per TX; matches LR-FHSS frame start | 1.0mW × 0.1s = 0.1µWh/TX | LR-FHSS transmitting
13 | D3:R/G — LoRa/LR-FHSS Comm | LoRaWAN standard TX | OFF | ON 100% | — | Single GREEN flash | 100ms GREEN pulse per TX | 1.0mW × 0.1s = 0.1µWh/TX | LoRa transmitting
14 | D3:R/G — LoRa/LR-FHSS Comm | RX window open (RX1/RX2) | ON 30% | ON 30% | — | Alternating R/G dim | 200ms R → 200ms G → 200ms R; during RX window | 0.5mW | Listening for downlink
15 | D3:R/G — LoRa/LR-FHSS Comm | Network join (OTAA) | ON | ON | — | Rapid R+G alternation | 100ms R / 100ms G; while joining | 0.7mW avg | Joining LoRaWAN network
16 | D3:R/G — LoRa/LR-FHSS Comm | Join failed / No network | ON 10%PWM | OFF | — | 3× slow RED blinks then OFF | 1s ON / 1s OFF × 3; then OFF | 0.08mW avg × 6s | No LoRa network found
17 | D3:R/G — LoRa/LR-FHSS Comm | SOS transmitted | ON | ON | — | FAST DOUBLE-FLASH RED | (100ms R, 100ms off) × 2, 500ms pause; repeat 5× | 1.2mW × 3s = transient | SOS alert sent!
18 | D4:RGB — RSSI Signal | Excellent (RSSI ≥ −80 dBm) | OFF | ON 10%PWM | OFF | Solid GREEN (10%PWM) | 3s on TX/RX event; then OFF | 0.23mW | Strong signal
19 | D4:RGB — RSSI Signal | Good (−80 to −100 dBm) | OFF | OFF | ON 10%PWM | Solid BLUE (10%PWM) | 3s display | 0.23mW | Good signal
20 | D4:RGB — RSSI Signal | Fair (−100 to −120 dBm) | ON 10%PWM | ON 10%PWM | OFF | Solid YELLOW (R+G 10%PWM) | 3s display | 0.46mW | Moderate signal
21 | D4:RGB — RSSI Signal | Poor (−120 to −130 dBm) | ON 10%PWM | OFF | OFF | Solid RED (10%PWM) | 3s display; consider repositioning | 0.23mW | Weak signal
22 | D4:RGB — RSSI Signal | No signal (< −130 dBm) | ON 10%PWM | OFF | OFF | FAST BLINK RED | 250ms ON / 250ms OFF; 4Hz blink; 3s display | 0.12mW avg | No LoRa signal detected
23 | D4:RGB — RSSI Signal | Not connected / idle | OFF | OFF | OFF | OFF | All off; conserve power | 0mW | Radio idle / sleeping
24 | SOS:SPECIAL — SOS | Double press SW1 detected | ON | ON | OFF | MORSE SOS pattern | 3× short(200ms R/200ms off) + 3× long(600ms Y/200ms off) + 3× short(200ms R); 30s repeat | 2mW avg × duration | EMERGENCY — SOS activated!
25 | SOS:SPECIAL — SOS | SOS acknowledged (downlink) | OFF | ON | OFF | 5× rapid GREEN flashes | 100ms ON / 100ms OFF × 5; then solid GREEN 3s | 1mW × 1s = transient | SOS received by server
26 | SOS:SPECIAL — SOS | Power ON (long press 6s) | ON | ON | ON | WHITE ramp-up 0→100% | 2s ramp from dim to full WHITE; all 3 channels; then OFF | 3mW × 2s = transient | Device powering on
27 | SOS:SPECIAL — SOS | Power OFF (long press 6s) | ON | ON | ON | WHITE fade 100→0% | 2s ramp from full to off; all 3 channels | 3mW × 2s = transient | Device shutting down
▶ LED DAILY ENERGY BUDGET SUMMARY
LED | Events/Day | Active Time/Event | Current (mA) | PWM Duty | Energy (µAh/day) | Notes
D1 RGB Battery |  | 3 | 7 | 10% | 4.6667 | 3s on 8 state-change events/day at 10% PWM
D2 Green GNSS | 2 | 3 | 7 | 10% | 1.1667 | Fix acquired/lost events; very rare
D3 R/G LoRa TX | 2 | 0.1 | 7 | 100% | 0.38889 | 100ms full-brightness flash per TX event
D4 RGB RSSI | 2 | 3 | 7 | 10% | 1.1667 | After each TX/RX; 3s at 10% PWM
SOS pattern (if triggered) | 0 | 30 | 7 | 100% | 0 | Emergency; not budgeted in daily; rare
Power ON/OFF blink | 0.1 | 2 | 21 | 100% | 1.1667 | All 3 channels; 0.1 events/day average
▶ TOTAL LED ENERGY
Total LED Daily Energy (µAh/day) | 8.5556 | µAh/day | <5 µAh/day — negligible (<0.3% of daily budget)