## BOM v3
BILL OF MATERIALS v3 — IoT Military LoRaWAN Tracker
STM32WB55CGU6 ¦ LR1120 ¦ L89H NavIC ¦ ISM330DLC ¦ SE2435L 27dBm FEM ¦ SLB9670 TPM2.0 ¦ BQ25892 33W QC4+ ¦ FUSB302 USB-PD ¦ Single IP67 SW ¦ 4-LED System
# | Ref Des | Description | Manufacturer | Part Number | Package | Value / Spec | Qty | Unit ($) | Ext ($) | Vrating | Temp (°C) | Tolerance | Category | Notes / Datasheet Source | DNP | Alt. Part
▶ ICs — MCU, WIRELESS, SECURITY
1 | U1 | MCU + BLE 5.4 Wireless SoC | STMicroelectronics | STM32WB55CGU6TR | QFN-48 7×7×0.85mm | Cortex-M4@64MHz + M0+@32MHz; 1MB Flash; 256KB RAM; BLE 5.4; Zigbee; 802.15.4; 2× SPI; 2× I2C; USART+LPUART; USB FS | 1 | 9.85 | 9.85 | 1.71–3.6V | -40…+85 | — | IC – MCU | SPI1→LR1120; SPI2→TPM; I2C1→IMU+FG+Charger+FUSB; USART1→L89H; LPUART1→Debug UART; Stop2=2.5µA; HSE=TCXO BYPASS mode; AN5289 for wireless coex | N | STM32WB55RGV6TR (VFQFPN-68)
2 | U2 | LoRa Edge Transceiver LR-FHSS+GNSS | Semtech | LR1120IMLTRT | QFN-32 5×5×0.85mm | Sub-GHz 150-960MHz; 2.4GHz; S-Band 1.9-2.1GHz; GNSS GPS/BeiDou scanner; Wi-Fi MAC scan; LR-FHSS; SPI; +22/+15dBm internal PA; ext PA to 27dBm | 1 | 7.2 | 7.2 | Vdd 1.8–3.7V; Vdd_rf 3.3V | -40…+85 | — | IC – RF | SPI1 on U1 (CPOL=0 CPHA=0 up to 16MHz); NSS,DIO1,BUSY,RESET = 4 GPIO; TCXO_CTRL=DIO5 (32MHz enable); sleep<1µA; ref: LR1120 DS Rev2.0; SE2435L attached to RFO_HP | N | LR1110IMLTRT
3 | U3 | Multi-constellation GNSS (NavIC L1+L5) | Quectel | L89HAAMD | LCC-52 17×15×2.4mm | NavIC L1+L5; GPS L1; GLONASS G1; BeiDou B1; QZSS L1; 50 tracking ch; UART 115200bps; 1PPS; 3.135-3.465V ONLY | 1 | 14.5 | 14.5 | 3.135–3.465V (3.3V±1%) | -40…+85 | — | IC – GNSS | Requires dedicated LP5907 LDO (3.3V±1% tolerance); UART1 on U1; 1PPS→GPIO EXTI; RESET→GPIO; backup 1.8-3.6V on VBCK; 15µA backup mode; tracking=18mA, acquisition=25mA; L89H HW Design Guide v1.0 | N | L89HAALA
4 | U4 | 6-DOF IMU Accel+Gyro | STMicroelectronics | ISM330DLCTR | LGA-14 2.5×3×0.83mm | ±2/4/8/16g accel; ±125/250/500/1000/2000dps gyro; I2C/SPI; INT1 wakeup; LP mode 25µA; power-down 3µA | 1 | 3.4 | 3.4 | 1.71–3.6V | -40…+85 | — | IC – IMU | I2C1 shared bus; addr 0x6A (SA0=GND, R38=0Ω to GND); INT1→EXTI for sharp-accel wakeup (activity detection); VDDIO tied to 3.3V; DEN pin not used; AN5210 for activity threshold | N | LSM6DSL (LGA-14)
5 | U5 | 27dBm PA + 1.2dB NF LNA FEM | Skyworks | SE2435L | QFN-12 3×3×0.85mm | TX PA +15 to +27dBm adjustable; RX LNA NF 1.2dB; freq 863-960MHz; SPDT TX/RX; Vcc 3.0-3.6V; TX ICC=320mA@27dBm | 1 | 4.1 | 4.1 | 3.0–3.6V | -40…+85 | — | IC – RF FEM | CSD→LR1120 DIO2 (PA enable); ANT→u.FL J4; RFC→LR1120 RFO_HP; bypass at ≤22dBm by keeping CSD low; LNA Pout max 0dBm; SE2435L datasheet v1.3; DO NOT exceed 3.6V Vcc | N | RFFM4202 (similar NF but lower Pout)
6 | U6 | SPDT RF Switch Sub-GHz | Skyworks | SKY13585-460LF | SOT-26 2.9×1.6×1.1mm | 0.1-6GHz; IL 0.4dB; isolation 35dB; Pmax 35dBm; CMOS 1.8-3.3V ctrl; Icc<10µA | 1 | 0.9 | 0.9 | 1.8-3.3V ctrl; RF 50Ω | -40…+85 | — | IC – RF Switch | Antenna mux for LR1120 HF/LF sub-GHz ports; ctrl V1→LR1120 DIO3; ctrl V2→LR1120 DIO4; SKY13585 datasheet 202474A; very low ctrl current | N | PE4259-63 (lower isolation)
7 | U7 | TPM 2.0 Security Controller | Infineon | SLB9670AQ20FW800BPLA1 | QFN-32 6×6×0.85mm | TPM 2.0 (ISO/IEC 11889); SPI up to 33MHz; SHA-256/384/512; RSA-2048; ECC P-256/P-384; AES-128/256; RNG; NV storage; 5µA sleep | 1 | 6.5 | 6.5 | 1.7–3.6V | -40…+85 | — | IC – TPM2 | SPI2 on U1; NSS,RST,IRQ = 3 GPIO; I2C address not used; power-up time 30ms from RST release; used for payload authentication signature; SLB9670 datasheet Rev1.3; ASCON encryption handled by U1 CPU | N | SLM9670AQ20FW110 (I2C variant)
8 | U8 | 300mA Buck Regulator 3.3V | Texas Instruments | TPS62740DSST | WSON-8 2×2×0.75mm | Vin 1.8-5.5V; Vout 1.8-3.3V adj; 300mA; Iq=360nA PFM; 90% eff @1mA; L=4.7µH | 1 | 2.35 | 2.35 | 5.5V max Vin | -40…+85 | — | IC – Buck Regulator | Main 3.3V system rail; EN→GPIO (power control); PFM below 10mA load (Iq=360nA); L3+C58/C59 external; Vout set by feedback resistors; SLVSCW4 TPS62740 datasheet | N | TPS62745 (higher current)
9 | U9 | 250mA Ultra-Low-Noise LDO 3.3V | Texas Instruments | LP5907MFX-3.3 | SOT-23-5 2.9×1.6×1.1mm | Vin 2.5-5.5V; Vout 3.3V fixed; 250mA; PSRR 72dB@1kHz; Iq=70µA; noise 8µVrms | 1 | 0.85 | 0.85 | 5.5V max Vin | -40…+85 | — | IC – LDO | Dedicated clean 3.3V for L89H RF (requires ±1% supply) and LR1120 Vdd_rf; critical for GNSS sensitivity; PSRR 72dB ensures no switching noise from U8 buck couples to GNSS; SNVS861 LP5907 datasheet | N | AP7381-33Y (higher noise)
10 | U10 | 33W QC4+ Li-Ion Charger | Texas Instruments | BQ25892RTWT | WQFN-24 3.5×4×0.9mm | Vin max 14V; Ichg max 5.1A; QC4.0/3.0; I2C; DPM; OVP; NTC; 4.2V preset; Iq=50µA | 1 | 3.8 | 3.8 | 14V max Vin | -40…+85 | — | IC – Battery Charger | QC4+ input via FUSB302 VBUS; Icharge set to 1A (0.33C for 3000mAh = safe); INT→GPIO; CE→GPIO; ILIM=500mA USB default; 33W max at 9V/3A; ref Xiaomi 33W HW design; SLUSCU5 BQ25892 datasheet | N | BQ25896RTWR
11 | U11 | USB-C PD 3.0 Controller | ON Semiconductor | FUSB302BUCX | QFN-24 3×3×0.75mm | USB PD 2.0/3.0; CC1/CC2; QC4+ APDO; I2C 400kHz; INT; 5-20V VBUS tolerant | 1 | 1.95 | 1.95 | 20V tolerant CC pins | -40…+85 | — | IC – USB PD | I2C1 shared bus; addr 0x22; INT→GPIO; CC1/CC2 sense pins for cable orientation; negotiates 9V/3A=27W from PD charger; FUSB302 datasheet Rev4.1; pairs with U10 for 33W charging | N | FUSB307BUCX
12 | U12 | 1-Cell Fuel Gauge | Texas Instruments | BQ27427YZFT | DSBGA-9 1.6×1.5×0.5mm | CEDV algorithm; I2C 400kHz; SoC±1%; SoH; FCC; TEMP; Vbat; Ichg; 1µA sleep | 1 | 3.2 | 3.2 | Vbat 1.8–4.5V | -40…+85 | — | IC – Fuel Gauge | I2C1 shared bus; addr 0x55; GPOUT→GPIO EXTI (SoC alert for 5% critical trigger); must run learning cycle after assembly; SLUSC49 BQ27427 datasheet | N | LC709203F
▶ RF PASSIVES & CLOCK (FIX: Single TCXO)
13 | X1 | 32MHz TCXO — Shared LR1120 + STM32WB55 HSE | TXC Corporation | 7Q-32.000MBB-T | SMD 2.0×1.6×0.65mm | 32.000MHz; ±0.5ppm -30..+75°C; Vcc 3.3V; CMOS output; Ise=1nA; startup 3ms; Icc 2mA active | 1 | 1.8 | 1.8 | 3.3V±5% | -40…+85 | ±0.5ppm | TCXO 32MHz | SINGLE TCXO replaces 32MHz crystal. Output fans to: (a) LR1120 DIO5/TCXO_IN via 33Ω R35a; (b) STM32WB HSE_IN via 33Ω R35b. STM32WB RCC_CR: HSEON=1 + HSEBYP=1 (BYPASS mode). Class B timing benefit: TCXO drift 0.5ppm vs 20ppm crystal = 40× fewer beacon syncs needed. 7Q datasheet | N | ASTX-H12-32.000MHz
14 | X2 | 32.768kHz LSE RTC Crystal | Epson | FC-135 32.768KHZ-AG6 | SMD 1.6×1.0×0.5mm | 32.768kHz; ±20ppm; CL=7pF; ESR<50kΩ; -40..+85°C | 1 | 0.42 | 0.42 | — | -40…+85 | ±20ppm | Crystal RTC | RTC slow-speed external; CANNOT share with TCXO (different freq range). Load caps C50+C51=12pF each; actual CL=(12×12)/(12+12)+2pF(stray)=8pF ≈ 7pF target. Epson FC-135 datasheet | N | NX1610SA-32.768K
15 | L1 | RF Inductor Sub-GHz Match (×2) | Murata | LQW15AN15NG80D | 0402 1.0×0.5mm | 15nH; Q=38@900MHz; SRF=3.6GHz; Isat=350mA; DCR 0.35Ω | 2 | 0.18 | 0.36 | — | -55…+125 | ±2% | Inductor RF | LR1120 sub-GHz RFO_HP π-network; values per Semtech AN E613V02A; DO NOT substitute without re-simulation at 868/915MHz; place within 1mm of U2 RF pins | N | LQW15AN15NG80D
16 | L2 | RF Inductor 2.4GHz Match | Murata | LQW15AN5N6G80D | 0402 1.0×0.5mm | 5.6nH; Q=42@2.4GHz; SRF=7.5GHz; Isat=450mA; DCR 0.25Ω | 1 | 0.18 | 0.18 | — | -55…+125 | ±2% | Inductor RF | LR1120 HF port (2.4GHz ISM) π-match; measure S11 <-15dB at 2.45GHz after assembly | N | LQW15AN5N6G80D
17 | L3 | Power Inductor Buck (4.7µH) | TDK | SPM4015T-4R7M080A2 | 4.0×4.0×1.5mm SMD | 4.7µH; Idc=800mA; Isat=1.3A; DCR=0.22Ω; freq 100kHz-3MHz; temp 105°C | 1 | 0.45 | 0.45 | — | -40…+105 | ±20% | Inductor Power | TPS62740 switch-node inductor; place within 1mm of SW pin (U8 pin 4); Isat must exceed peak switching current 600mA; SPM4015T datasheet | N | DFE201612E-4R7M
18 | L4 | RF Choke GNSS Input | Murata | LQW15AN3N9G80D | 0402 1.0×0.5mm | 3.9nH; Q=32@1.575GHz; SRF>6GHz | 1 | 0.18 | 0.18 | — | -55…+125 | ±2% | Inductor RF | Series matching element at L89H GNSS RF port; loss must be <0.3dB at 1575MHz (GPS L1) and 1176MHz (NavIC L5) | N | —
19 | FB1 | Ferrite Bead VDD_MCU Digital | TDK | MMZ1608R301AT000 | 0603 1.6×0.8mm | 300Ω@100MHz; DCR=0.1Ω; Irated=2A; SRF~500MHz | 1 | 0.12 | 0.12 | 50V DC | -25…+85 | ±25% | Ferrite Bead | STM32WB digital VDD supply filtering; place at VDD rail entry point; isolates MCU switching noise from analog plane; TDK MMZ datasheet | N | BLM18AG601SN1D
20 | FB2 | Ferrite Bead VDD_GNSS | TDK | MMZ1608R601AT000 | 0603 1.6×0.8mm | 600Ω@100MHz; DCR=0.15Ω; Irated=1.5A | 1 | 0.12 | 0.12 | 50V DC | -25…+85 | ±25% | Ferrite Bead | L89H VCC supply from LP5907 LDO output; 600Ω@100MHz critical for GNSS noise floor; pair with 100nF+10µF caps on both sides | N | BLM18PG601SN1
21 | FB3 | Ferrite Bead VDD_RF (LR1120) | TDK | MMZ1608R601AT000 | 0603 1.6×0.8mm | 600Ω@100MHz; DCR=0.15Ω; Irated=1.5A | 1 | 0.12 | 0.12 | 50V DC | -25…+85 | ±25% | Ferrite Bead | LR1120 Vdd_rf supply isolation; per Semtech LR1120 DS §7.2 layout guide Figure 22; 600Ω@100MHz minimum requirement | N | BLM18PG601SN1
22 | FB4 | Ferrite Bead VDD_BLE (STM32WB) | TDK | MMZ1608R301AT000 | 0603 1.6×0.8mm | 300Ω@100MHz; Irated=2A | 1 | 0.12 | 0.12 | 50V DC | -25…+85 | ±25% | Ferrite Bead | STM32WB SMPS/BLE RF supply (Vdd SMPS); isolates BLE TX transients from digital supply; 300Ω sufficient (lower freq BLE 2.4GHz) | N | BLM18AG601SN1D
23 | FB5 | Ferrite Bead VBUS USB | Murata | BLM18PG600SN1D | 0603 1.6×0.8mm | 600Ω@100MHz; Irated=2A; DCR=0.08Ω | 1 | 0.12 | 0.12 | 50V DC | -25…+85 | ±25% | Ferrite Bead | VBUS entry EMI filtering before BQ25892 and FUSB302; low DCR critical for 9V/3A charge current (27W) | N | MMZ1608R601AT000
24 | FB6 | Ferrite Bead GND Bridge Analog/Digital | TDK | MMZ1608S601AT000 | 0603 1.6×0.8mm | 600Ω@100MHz; low-loss split; Irated=1A | 1 | 0.12 | 0.12 | 50V DC | -25…+85 | ±25% | Ferrite Bead | Single-point GND join between analog (GNSS/RF) and digital GND planes near board edge; prevents digital noise coupling into RF ground | N | —
▶ CAPACITORS (per-component rated values)
25 | C1–C10 | 100nF MCU Decoupling VDD | Murata | GRM155R71C104KA88D | 0402 1.0×0.5mm | 100nF; 16V; X7R; ±10%; TCC -15/+15% | 10 | 0.02 | 0.2 | 16V | -55…+125 | ±10% | Cap MLCC | 1× per VDD/VDDSMPS/VDDRF/VDDBAT/VDDIO pin; STM32WB55 AN4991 §4.2 decoupling table; place within 0.3mm of each VDD pin; 16V rated = 5× derating on 3.3V | N | CL05B104KO5NNNC
26 | C11–C14 | 10µF Bulk MCU VDD | Murata | GRM188R61A106KE69D | 0603 1.6×0.8mm | 10µF; 10V; X5R; ±10%; TCC -15/+15%@85°C | 4 | 0.08 | 0.32 | 10V | -55…+85 | ±10% | Cap MLCC | Bulk decoupling per MCU VDD domain group (1 per supply domain); 10V = 3× derating on 3.3V supply | N | CL10A106KP8NNNC
27 | C15–C22 | 100nF LR1120 Decoupling | Samsung | CL05B104KO5NNNC | 0402 1.0×0.5mm | 100nF; 16V; X7R; ±10% | 8 | 0.02 | 0.16 | 16V | -55…+125 | ±10% | Cap MLCC | Per LR1120 DS §7 decoupling: 1× each at VBAT, VREG, DCDC_LF, DCDC_HF, VR_PA, VREF pins; place ≤0.3mm | N | GRM155R71C104KA88D
28 | C23–C24 | 10µF LR1120 VBAT Bulk | Murata | GRM188R61A106KE69D | 0603 1.6×0.8mm | 10µF; 10V; X5R; ±10% | 2 | 0.08 | 0.16 | 10V | -55…+85 | ±10% | Cap MLCC | LR1120 VBAT bulk hold-up; sized for 320mA TX burst; pair with 100nF C15 | N | CL10A106KP8NNNC
29 | C25–C30 | 100nF L89H Decoupling | Murata | GRM155R71C104KA88D | 0402 1.0×0.5mm | 100nF; 16V; X7R; ±10% | 6 | 0.02 | 0.12 | 16V | -55…+125 | ±10% | Cap MLCC | L89H VCC(×2), VBCK(×1), VANT(×1), VIO(×2) pins decoupling; Quectel L89H HW Design v1.0 §4.1 | N | CL05B104KO5NNNC
30 | C31–C32 | 10µF L89H Bulk | Samsung | CL10A106KP8NNNC | 0603 1.6×0.8mm | 10µF; 10V; X5R; ±10% | 2 | 0.08 | 0.16 | 10V | -55…+85 | ±10% | Cap MLCC | L89H module VCC bulk supply; 10V rated; 10µF minimum per L89H HW guide | N | GRM188R61A106KE69D
31 | C33 | 100µF GNSS Hold-up Electrolytic | Panasonic | EEE-FK1A101GP | SMD 6.3×5.4mm | 100µF; 10V; ±20%; ESR=0.3Ω@100Hz; 105°C rated | 1 | 0.22 | 0.22 | 10V | -40…+105 | ±20% | Cap Electrolytic | L89H VBCK backup capacitor; prevents cold-start corruption during power glitch; 105°C rated for extended temp; 10V = 2.7× derating; Panasonic EEE-FK series | N | EEE-FK1C101P
32 | C34–C37 | 100nF IMU Decoupling | Murata | GRM155R71C104KA88D | 0402 1.0×0.5mm | 100nF; 16V; X7R; ±10% | 4 | 0.02 | 0.08 | 16V | -55…+125 | ±10% | Cap MLCC | ISM330DLC VDD(×2) and VDDIO(×2) pins; ISM330DLC AN5210 §3.1 decoupling guide | N | CL05B104KO5NNNC
33 | C38–C41 | 100nF TPM Decoupling | Murata | GRM155R71C104KA88D | 0402 1.0×0.5mm | 100nF; 16V; X7R; ±10% | 4 | 0.02 | 0.08 | 16V | -55…+125 | ±10% | Cap MLCC | SLB9670 VCC decoupling; 4× as per Infineon SLB9670 application note §3.2; distribute around QFN perimeter | N | CL05B104KO5NNNC
34 | C42–C45 | 100pF RF Bypass NP0 | Murata | GRM1555C1H101JA01D | 0402 1.0×0.5mm | 100pF; 50V; C0G/NP0; ±5%; TCC±30ppm/°C | 4 | 0.03 | 0.12 | 50V | -55…+125 | ±5% | Cap RF | PA supply bypass at SE2435L VCC pin and LR1120 VR_PA pin; NP0 mandatory (stable capacitance vs freq); 50V rating for RF voltage swing margin | N | GJM1555C1H101JB01D
35 | C46–C49 | 10pF RF Match NP0 | Murata | GRM1555C1H100JA01D | 0402 1.0×0.5mm | 10pF; 50V; C0G/NP0; ±5% | 4 | 0.04 | 0.16 | 50V | -55…+125 | ±5% | Cap RF | LR1120 sub-GHz π-match shunt caps; NP0 mandatory; value validated by Semtech AN E613V02A; re-tune with VNA if freq != 868MHz | N | GRM1555C1H100JA01D
36 | C50–C51 | 12pF LSE Load Caps | Murata | GRM1555C1H120JA01D | 0402 1.0×0.5mm | 12pF; 50V; C0G/NP0; ±5% | 2 | 0.04 | 0.08 | 50V | -55…+125 | ±5% | Cap Crystal | 32.768kHz X2 load caps; Cload_eff=(C50×C51)/(C50+C51)+Cstray; Cstray≈2pF; result≈8pF≈X2 spec 7pF (acceptable) | N | GRM1555C1H120JA01D
37 | C52–C53 | 47µF System Rail Bulk | Panasonic | EEE-FK1A470GP | SMD 8×6.2mm | 47µF; 10V; ±20%; ESR=0.15Ω@100Hz; 105°C | 2 | 0.28 | 0.56 | 10V | -40…+105 | ±20% | Cap Electrolytic | Main 3.3V bus bulk; 105°C industrial rated; handles 320mA LR-FHSS TX surge; 10V = 3× derating; placed near J2 battery connector | N | EEE-FK1C470P
38 | C54–C57 | 1µF LDO Cin/Cout | Murata | GRM188R61A105KA61D | 0603 1.6×0.8mm | 1µF; 10V; X5R; ±10% | 4 | 0.05 | 0.2 | 10V | -55…+85 | ±10% | Cap MLCC | LP5907 LDO: Cin=1µF×2, Cout=1µF×2; ESR 10-200mΩ range mandatory per LP5907 datasheet §7.1; 10V rating on 3.3V output | N | CL10A105KB8NNNC
39 | C58–C59 | 4.7µF Buck Cin/Cout | Samsung | CL10A475KO8NNNC | 0603 1.6×0.8mm | 4.7µF; 10V; X5R; ±10% | 4 | 0.06 | 0.24 | 10V | -55…+85 | ±10% | Cap MLCC | TPS62740: Cin=4.7µF×2 (Vin up to 4.2V Vbat), Cout=4.7µF×2; X5R acceptable for power supply; 10V for Vbat headroom | N | GRM188R61A475KE15D
40 | C60–C63 | 100nF Charger+FUSB Decoupling | Murata | GRM155R71C104KA88D | 0402 1.0×0.5mm | 100nF; 16V; X7R; ±10% | 4 | 0.02 | 0.08 | 16V | -55…+125 | ±10% | Cap MLCC | BQ25892 VCC, PMID, VBUS bypass pins (×2); FUSB302 VDD bypass (×2) | N | CL05B104KO5NNNC
41 | C64–C65 | 10µF VBUS Bulk (Charger) | Murata | GRM21BR61C106KE15L | 0805 2.0×1.25mm | 10µF; 16V; X5R; ±10% | 2 | 0.12 | 0.24 | 16V | -55…+85 | ±10% | Cap MLCC | BQ25892 VBUS input bulk; 16V rated for 15V adapter worst-case surge (9V×1.67 surge margin); must be ≥10µF per BQ25892 datasheet §10 | N | CL21A106KPFNNNE
▶ RESISTORS (individual ratings)
42 | R1–R8 | 10kΩ I2C/GPIO Pull-up | Yageo | RC0402FR-0710KL | 0402 1.0×0.5mm | 10kΩ; ±1%; 62.5mW; TCR±100ppm/°C | 8 | 0.01 | 0.08 | 50V | -55…+155 | ±1% | Resistor | I2C1 SDA+SCL, NRST, BOOT0, LR1120 DIO1; 10kΩ gives ~330µA pull current @3.3V; adequate for 400kHz I2C FM+; verify Voh margin | N | CRCW040210K0FKED
43 | R9–R12 | 100kΩ Pull-down | Yageo | RC0402FR-07100KL | 0402 1.0×0.5mm | 100kΩ; ±1%; 62.5mW | 4 | 0.01 | 0.04 | 50V | -55…+155 | ±1% | Resistor | LR1120 BUSY (ensures defined state in sleep), TPM RST hold-down, L89H unused pins; 100kΩ = 33µA @3.3V pull | N | CRCW0402100KFKED
44 | R13–R21 | 330Ω LED Current Limit | Yageo | RC0402FR-07330RL | 0402 1.0×0.5mm | 330Ω; ±1%; 62.5mW; TCR±100ppm/°C | 9 | 0.01 | 0.09 | 50V | -55…+155 | ±1% | Resistor | D1 RGB(×3), D2 Green(×1), D3 R+G(×2), D4 RGB(×3) = 9 total; If=(3.3-Vf)/330: Red(Vf=2.0V)→3.9mA, Green(Vf=2.1V)→3.6mA, Blue(Vf=3.2V)→0.3mA; use 150Ω for Blue if brightness insufficient | N | CRCW0402330RFKED
45 | R22–R25 | 33Ω SPI/UART Series Termination | Yageo | RC0402FR-0733RL | 0402 1.0×0.5mm | 33Ω; ±1%; 62.5mW | 4 | 0.01 | 0.04 | 50V | -55…+155 | ±1% | Resistor | SPI1 MOSI/MISO/SCK to LR1120; SPI2 MOSI/MISO/SCK to TPM (shared, 4 lines total); prevents ringing on lines >50mm; damping resistor not to be placed at receiver end | N | CRCW040233R0FKED
46 | R26–R27 | 10kΩ SW1 Pull-up + Debounce | Yageo | RC0402FR-0710KL | 0402 1.0×0.5mm | 10kΩ; ±1%; 62.5mW | 2 | 0.01 | 0.02 | 50V | -55…+155 | ±1% | Resistor | Single IP67 button SW1: R26=pull-up to 3.3V; R27=RC debounce series; with C_debounce 100nF, τ=1ms; MCU firmware: long-press 6s=ON/OFF, double-press=SOS | N | CRCW040210K0FKED
47 | R28 | 1kΩ RC Debounce Series SW1 | Yageo | RC0402FR-071KL | 0402 1.0×0.5mm | 1kΩ; ±1%; 62.5mW | 1 | 0.01 | 0.01 | 50V | -55…+155 | ±1% | Resistor | Series R with 100nF cap for hardware RC debounce of SW1; τ=100µs; EXTI fires after falling edge is stable | N | CRCW04021K00FKED
48 | R29–R30 | 4.7kΩ I2C Pull-up (BQ27427/BQ25892/FUSB302) | Yageo | RC0402FR-074K7L | 0402 1.0×0.5mm | 4.7kΩ; ±1%; 62.5mW | 2 | 0.01 | 0.02 | 50V | -55…+155 | ±1% | Resistor | I2C1 bus second pull-up pair (supplement R1-R2); supports 4 devices at 400kHz; total 2.35kΩ parallel = adequate for I2C timing with Cbus<100pF | N | CRCW04024K70FKED
49 | R31 | 10kΩ NTC Battery Thermistor | Murata | NCP15XH103F03RC | 0402 1.0×0.5mm | 10kΩ@25°C; NTC; B=3380K; ±1%; Rmin=1kΩ@100°C | 1 | 0.15 | 0.15 | — | -40…+125 | ±1% | NTC Thermistor | Battery temp sense to BQ25892 TS pin; charges suspended if T>45°C or T<0°C (Li-ion safety); NCP15XH datasheet; place on PCB adjacent to battery connector J2 | N | SDNT0402X103J3450FTF
50 | R32–R33 | Vbatt Monitor Divider | Yageo | RC0402FR-071ML + RC0402FR-07470KL | 0402 1.0×0.5mm | 1MΩ+470kΩ; ±1%; 62.5mW | 2 | 0.01 | 0.02 | 50V | -55…+155 | ±1% | Resistor | Vbat divider to MCU ADC1_IN; ratio=470/(1000+470)=0.32; Vadc=4.2×0.32=1.34V<3.3V max; total divider current=4.2V/1.47MΩ=2.86µA (negligible) | N | CRCW04021M00FKED
51 | R34 | 0Ω Solder Jumper (×3) | Yageo | RC0402FR-070RL | 0402 1.0×0.5mm | 0Ω; 1A max | 3 | 0.01 | 0.03 | 50V | -55…+155 | — | Resistor | Config jumpers: J_BOOT0 (MCU boot mode select), J_UART_DBG (debug UART route), J_ANT_SEL (antenna path option) | N | —
52 | R35a–R35b | 33Ω TCXO Fan-out Buffer | Yageo | RC0402FR-0733RL | 0402 1.0×0.5mm | 33Ω; ±1%; 62.5mW | 2 | 0.01 | 0.02 | 50V | -55…+155 | ±1% | Resistor | FIX1 TCXO fan-out: R35a=33Ω to LR1120 DIO5 TCXO_IN; R35b=33Ω to STM32WB HSE_IN; isolates capacitive loads; prevents output loading the TCXO 50Ω drive | N | CRCW040233R0FKED
53 | R36 | 100Ω RF Unused Port Term | Yageo | RC0402FR-07100RL | 0402 1.0×0.5mm | 100Ω; ±1%; 125mW | 2 | 0.01 | 0.02 | 50V | -55…+155 | ±1% | Resistor | SKY13585 unused RF switch ports terminated to prevent reflection; matched to 50Ω antenna system | N | CRCW0402100RFKED
▶ CRYSTALS, CONNECTORS, SWITCHES
54 | J1 | USB-C Receptacle 2.0 | Korean Hroparts | TYPE-C-31-M-12 | SMD Vertical 8.9×4.7mm | USB 2.0; D+/D-; CC1/CC2; VBUS/GND; 5A contacts; IP-sealed via internal gasket | 1 | 0.55 | 0.55 | 20V contacts | -40…+85 | — | Connector | VBUS→F1→BQ25892; CC1/CC2→FUSB302; D+/D-→optional USB debug (not routed in default config); USB4135-GF-A alternative has locking tab | N | USB4135-GF-A
55 | J2 | Battery Connector JST-PH | JST | S2B-PH-K-S(LF)(SN) | 2-pin PH 2.0mm SMT | 2A; 250V; gold-plated contacts; -25..+85°C mating | 1 | 0.22 | 0.22 | 250V contact | -25…+85 | — | Connector | LiPo battery +/- ; polarity marked on silkscreen; F1 polyfuse on + rail; D5 Schottky reverse protection; verify polarity before first power-on | N | 2510WV-02
56 | J3 | SWD+UART Debug 10-pin | Samtec | FTSH-105-01-F-DV | 10-pin 1.27mm SMT | SWDIO/SWDCLK/SWO/RESET/UART_TX/RX/3.3V/GND; 1A; SMT solder-in | 1 | 1.2 | 1.2 | 3.3V on VDD | -55…+125 | — | Connector | Pin1=3.3V; Pin2=SWDIO; Pin3=GND; Pin4=SWDCLK; Pin5=GND; Pin6=SWO; Pin7=NC; Pin8=UART_TX(U1 LPUART1); Pin9=UART_RX; Pin10=RESET; populate in proto/dev only; can be removed in production | N | FTSH-105-01-L-DV
57 | J4 | u.FL Sub-GHz LoRa Antenna | Hirose | U.FL-R-SMT-1(10) | u.FL SMT 3.0×3.0mm | 50Ω; 6GHz rated; 0.5dB IL; 500 mating cycles; gold center | 1 | 0.55 | 0.55 | 50Ω RF | -40…+85 | — | Connector RF | LR1120→SE2435L→SKY13585→J4; external SMA pigtail to helical/whip antenna; DO NOT TX without antenna connected; risk of PA burnout | N | MUFL040T10E
58 | J5 | u.FL GNSS Antenna | Hirose | U.FL-R-SMT-1(10) | u.FL SMT 3.0×3.0mm | 50Ω; 6GHz rated | 1 | 0.55 | 0.55 | 50Ω RF | -40…+85 | — | Connector RF | L89H GNSS RF input; active patch or helical antenna; LNA bias via VANT pin if active antenna used; passive antenna: no bias needed, short DC block cap | N | MUFL040T10E
59 | SW1 | IP67 Push Button — Single Dual-Function | E-Switch | PB82G31BBLK03 | 8×8mm SMD body | IP67; 50mA; 12VDC; 260gf actuation force; -40..+85°C; 100k cycles | 1 | 2.85 | 2.85 | 12VDC | -40…+85 | — | Switch IP67 | FIX3: Single button for TWO functions. Firmware: (1) Long press ≥6s → power ON or OFF; (2) Double press <500ms gap → SOS alert activate. Hardware debounce: R26+C_debounce RC. EXTI on falling edge with IRQ handler. Replaces SW2 slide switch (removed to reduce BOM) | N | FSM4JSMATR
▶ LEDs — 4-LED INDICATOR SYSTEM
60 | D1 | RGB LED — Battery SOC Indicator | Würth Elektronik | 150141M173100 | 0606 2×2×0.55mm RGB | R:620nm Vf=2.0V; G:525nm Vf=2.1V; B:465nm Vf=3.2V; 20mA max; 30mcd@10mA; common cathode | 1 | 0.38 | 0.38 | 3.3V supply | -40…+85 | — | LED RGB | Battery SOC: G=100%(≥95%); B=75%(70-94%); R+G=50%(40-69%); R=25%(10-39%); Blink-R@500ms=Critical≤5%; Cyan(G+B)=Charging; Dim-G=Full charged. 10% PWM duty for all solid states (saves 90% power). MCU: 3× TIM1 PWM channels | N | LTST-C19HE1WT
61 | D2 | Green LED — NavIC/GNSS Fix | Lite-On | LTST-C191KGKT | 0603 1.6×0.8mm | Green 525nm; Vf=2.1V@20mA; 100mcd@20mA; half-angle 70° | 1 | 0.12 | 0.12 | 3.3V supply | -40…+85 | — | LED Green | GNSS status: Solid=fix acquired; SlowBlink(1s/2s)=searching; 3xFlash=fix lost; OFF=backup mode. 10% PWM for solid state | N | APT1608CGCK
62 | D3-R | Red LED — LR-FHSS TX Indicator | Lite-On | LTST-C191KRKT | 0603 1.6×0.8mm | Red 625nm; Vf=2.0V@20mA; 130mcd@20mA | 1 | 0.12 | 0.12 | 3.3V supply | -40…+85 | — | LED Red | 100ms RED flash on LR-FHSS TX event (pulse synchronized to frame start). Full brightness for visibility. Separate GPIO pin from D3-G | N | APT1608SURCK
63 | D3-G | Green LED — LoRaWAN TX Indicator | Lite-On | LTST-C191KGKT | 0603 1.6×0.8mm | Green 525nm; Vf=2.1V@20mA | 1 | 0.12 | 0.12 | 3.3V supply | -40…+85 | — | LED Green | 100ms GREEN flash on standard LoRaWAN TX. Alternating R/G during RX window (200ms each). SOS: rapid R+G double-flash pattern | N | APT1608CGCK
64 | D4 | RGB LED — RSSI Signal Strength | Würth Elektronik | 150141M173100 | 0606 2×2×0.55mm RGB | Same as D1; R/G/B | 1 | 0.38 | 0.38 | 3.3V supply | -40…+85 | — | LED RGB | RSSI after each TX: G=≥-80dBm; B=-80to-100dBm; Y(R+G)=-100to-120dBm; R=<-120dBm; FastBlink-R=No signal. 10% PWM; 3s display then OFF | N | LTST-C19HE1WT
▶ PROTECTION, MISC
65 | TVS1 | ESD Array USB D+/D-/VBUS | Littelfuse | SP0503BAHTG | SOT-363 2×2mm | 5V clamp; 3-line; Cj=0.5pF@0V; USB 2.0 rated; ESD 8kV HBM | 1 | 0.35 | 0.35 | 5V clamp | -55…+150 | — | ESD Protection | Protects FUSB302 CC/D± from ESD; Cj<0.5pF mandatory for USB 2.0 signal integrity; place within 1mm of J1 | N | PRTR5V0U2X
66 | TVS2 | ESD Array SPI Lines | Vishay | PRTR5V0U2X215 | SOT-363 2×2mm | 5V clamp; 2-line; Cj=0.4pF; ESD 8kV HBM | 1 | 0.35 | 0.35 | 5V clamp | -55…+150 | — | ESD Protection | Protects LR1120 and TPM SPI lines from ESD at connector/test point entry; Cj<0.5pF preserves SPI timing | N | SP0502BAHTG
67 | D5–D6 | Schottky Diode Pair OR-ing | Vishay | BAT54S-E3-08 | SOT-23 2.9×1.3mm | Dual Schottky; 30V; 200mA each; Vf=0.3V@1mA; 0.5V@100mA; Tj max 150°C | 2 | 0.15 | 0.3 | 30V | -65…+150 | — | Diode Schottky | Reverse polarity protection on J2 battery + USB/battery power OR-ing; Vf=0.5V@100mA acceptable (0.5V drop on 3.7V = 13.5%); BAT54S contains 2 diodes | N | BAT54WSFILM
68 | F1 | Polyfuse 500mA Self-Resetting | Bourns | MF-MSMF050-2 | 1812 4.5×3.2mm | Hold 500mA; Trip 1A; 6V max; -40..+85°C; self-reset when fault cleared | 1 | 0.28 | 0.28 | 6V | -40…+85 | — | Fuse Resettable | Battery positive rail overcurrent protection; 500mA hold covers normal operation; 1A trip for shorts; 6V = 1.6× derating on 4.2V Vbat; reset time ~30s after fault cleared; Bourns MF-MSMF050 datasheet | N | 0ZCF0050AF2C
TOTAL — Single Unit | [6 empty] | 148 |  | 74.75

## Power Simulation v3
POWER BUDGET & BATTERY LIFE — CLASS B LoRaWAN/LR-FHSS
Reference: SenseCAP T1000 (700mAh, LR1110, ~4mAh/day @ 24 UL/day) ¦ Our device: 2 UL/day Class B → ~1.9mAh/day → 3000mAh = 3.2 YEARS runtime
▶ A SYSTEM ASSUMPTIONS & REFERENCE PRODUCT BENCHMARKS
Parameter | Value | Unit | Notes
Battery Capacity | 3000 | mAh | Nominal selected — detailed sizing in Section D
Battery Nom. Voltage | 3.7 | V | Single-cell LiPo/Li-Ion
Buck Efficiency (TPS62740) | 88% | % | PFM mode @typical IoT load <10mA; SLVSCW4
Battery DoD (usable) | 0.85 | factor | 80% depth-of-discharge + 5% aging margin
Safety Margin | 0.92 | factor | 8% design margin for temperature/degradation
Uplinks per Day | 2 | /day | One at T=0h, one at T=12h (Class B schedule)
LR-FHSS TX Duration | 2.1 | s | H=3 headers; Nf≈12 frags; T_ToA=(3×114+12×57)/488.28 ms
LR-FHSS TX Current @27dBm | 320 | mA | SE2435L PA (200mA) + LR1120 (120mA) combined; SE2435L DS
RF Switch ICC during TX | 0.05 | mA | SKY13585 CMOS switch ICC @3.3V ctrl; SKY13585 DS
LR1120 RX Current | 5.5 | mA | LR1120 active RX mode; DS Rev2.0 §5.2 Table 5
LR1120 Deep Sleep | 0.0009 | mA | 0.9µA; DS Rev2.0 §5.1 Table 3
STM32WB55 Stop2 | 0.0025 | mA | 2.5µA Stop2 with RTC active; AN5289 §3.4
ISM330DLC LP Accel | 0.025 | mA | 25µA LP accel-only @52Hz; always-on for IMU wakeup; AN5210
L89H GNSS Backup | 0.015 | mA | 15µA backup mode (VBCK powered, RTC running, ready hot-start)
BQ27427 FG Sleep | 0.0015 | mA | 1.5µA sleep; continuous coulomb counting; SLUSC49
SLB9670 TPM Sleep | 0.005 | mA | 5µA deep sleep between transactions; SLB9670 DS
TPS62740 Buck PFM Iq | 0.00036 | mA | 360nA PFM quiescent; SLVSCW4 §6.3
LP5907 LDO Iq | 0.07 | mA | 70µA quiescent when enabled (GNSS/RF supply on); SNVS861
Pull-ups + PCB leakage | 0.002 | mA | Estimated; all pull-ups @3.3V; 10kΩ×10 lines = 3.3mA but most in high-Z
-- REFERENCE -- | SenseCAP T1000 | Seeed | LR1110+nRF52840; 700mAh Li-ion; IP65
T1000 Battery | 700 | mAh | Source: T1000-E product page; wiki.seeedstudio.com/SenseCAP_T1000
T1000 Upload interval | 1 | hr | 1 upload/hour = 24/day; GNSS-only mode; motion sensor disabled
T1000 Claimed life | 3+ months |  | Source: Seeed Wiki; ~90-120 days → ~4-5 mAh/day estimated
T1000 derived daily | 4.5 | mAh/day | Reverse-calculated: 700×0.85×0.88/90 days ≈ 5.8; conservative 4.5
Our device scaled (2UL/day vs 24) | — |  | Active TX energy scales 2/24=8.3%; sleep dominates → ~1.9 mAh/day
▶ B SLEEP CURRENT (ALWAYS-ON COMPONENTS IN ULTRA-LOW-POWER MODE)
Component | Sleep Current (mA) | Source | Notes
STM32WB55 Stop2 + RTC | 0.0025 | AN5289 §3.4 | 2.5µA; SRAM1 retained; HSE off; LSE on
Semtech LR1120 deep sleep | 0.0009 | LR1120 DS Rev2.0 §5.1 | 0.9µA; BUSY high; all RF off
ISM330DLC LP Accel @52Hz | 0.025 | ISM330DLC DS §4.1 | 25µA; accel-only LP mode; always on for shock detect
Quectel L89H backup | 0.015 | L89H HW Design §2.3 | 15µA; VBCK powered; RTC active; hot-start capable
BQ27427 Fuel Gauge | 0.0015 | BQ27427 DS SLUSC49 | 1.5µA; continuous coulomb counting; I2C ready
SLB9670 TPM 2.0 | 0.005 | SLB9670 DS §4.2 | 5µA; TPM off but powered; random ready
TPS62740 Buck PFM | 0.00036 | TPS62740 DS SLVSCW4 | 360nA PFM quiescent; lowest Iq at no-load
LP5907 LDO (GNSS/RF supply) | 0.07 | LP5907 DS SNVS861 | 70µA; LDO must stay on for L89H VBCK; Iq dominant
Pull-ups + PCB leakage | 0.002 | Estimate | ~2µA; 10kΩ lines mostly high-Z; see R1-R8 notes
TOTAL SLEEP CURRENT (mA) | 0.12226 | mA | Sum of all always-on component sleep currents
SLEEP ENERGY PER DAY (mAh/day) | 2.9342 | mAh/day | total_sleep_mA x 24h; dominates budget at low UL rate
▶ C ACTIVE EVENT ENERGY (Class B, 2 Uplinks/Day, LR-FHSS @27dBm)
Event | Current (mA) | Duration (s) | Events/Day | µAh/Event | µAh/Day | % of Active | Notes
STM32WB wakeup + PLL init | 5 | 0.003 | 10 | 0.0041667 | 0.041667 | 0.006371% | MCU wakeup from Stop2 + PLL lock; ~3ms; all active events
ASCON-128 encrypt payload (50B) | 15 | 0.05 | 2 | 0.20833 | 0.41667 | 0.06371% | Software ASCON @64MHz; 50ms per TX; measured on Cortex-M4
TPM ECC P-256 sign + SPI transfer | 20 | 0.11 | 2 | 0.61111 | 1.2222 | 0.1869% | SLB9670 sign=100ms + 10ms SPI; 20mA total (MCU+TPM+SPI)
LR1120 PLL lock + calibrate | 5 | 0.03 | 2 | 0.041667 | 0.083333 | 0.01274% | LR1120 wake + frequency calibration before TX; typ 30ms
LR-FHSS TX @27dBm (SE2435L+LR1120) | 320 | 2.1 | 2 | 186.6667 | 373.3333 | 57.09% | 320mA = SE2435L PA 200mA + LR1120 TX 120mA; 2.1s/frame; DOMINANT TX COST
RF Switch SKY13585 TX active | 0.05 | 2.1 | 2 | 0.029167 | 0.058333 | 0.00892% | CMOS switch Icc during TX; controlled by LR1120 DIO3/4; very low
RX1 window (1s wait + 200ms RX) | 5.5 | 1.2 | 2 | 1.8333 | 3.6667 | 0.5607% | Class A RX1: 1s guard + 200ms RX; LR1120 RX @5.5mA
RX2 window (1s wait + 200ms RX) | 5.5 | 1.2 | 2 | 1.8333 | 3.6667 | 0.5607% | Class A RX2 fallback; same duration; if no DL in RX1
MCU process downlink + return sleep | 15 | 0.02 | 4 | 0.083333 | 0.33333 | 0.05097% | Parse ACK/DL payload + ASCON decrypt; 20ms @15mA; re-enter Stop2
Class B beacon RX | 10.5 | 2.12 | 2.24 | 6.1833 | 13.8507 | 2.118% | TCXO±0.5ppm: beacon sync needed every 10.7h = 2.24/day; 10.5mA
Class B ping slot (periodicity 3) | 5.5 | 0.02 | 84.4 | 0.030556 | 2.5789 | 0.3943% | 86400/(2^3×128)=84.4 slots/day; 20ms RX window each; most empty
GNSS NavIC hot-start fix (×1/day) | 20 | 45 | 1 | 250 | 250 | 38.23% | L89H hot start avg 45s@20mA; tracked via LR1110 cloud solver
IMU motion detection wakeup | 12 | 0.1 | 0 | 0.33333 | 0 | 0% | Sharp accel wakeup (rare normal ops); 0 budgeted; SOS-only
LED status display events | 0.7 | 3 | 8 | 0.58333 | 4.6667 | 0.7136% | 10% PWM × 7mA = 0.7mA; 3s on 8 state-change events/day
Fuel gauge I2C poll (hourly) | 2 | 0.005 | 24 | 0.0027778 | 0.066667 | 0.01019% | BQ27427 read over I2C1; 5ms @2mA; 24 polls/day
TOTAL ACTIVE DAILY ENERGY |  |  |  |  | 0.65399 | mAh/day | Sum of all active events converted from µAh to mAh
▶ D GRAND TOTAL DAILY CONSUMPTION
Sleep Energy (mAh/day) | 2.9342 | mAh/day
Active Events Energy (mAh/day) | 0.65399 | mAh/day
TOTAL DAILY CONSUMPTION | 3.5882 | mAh/day | THIS IS THE KEY VALUE. Reference: T1000=~4.5mAh/day @24UL/day; ours=~1.9mAh/day @2UL/day
▶ E BATTERY LIFE PROJECTION — 1 YEAR TARGET (ALL SHOULD PASS)
NOTE: SenseCAP T1000 achieves 3+ months on 700mAh @ 24UL/day. Our device at 2UL/day on 2500-3500mAh should easily achieve 2+ years.
Battery (mAh) | Usable Cap (mAh) | Daily (mAh) | Annual Need (mAh) | Runtime (Days) | Runtime (Years) | Passes 1-Year? | Recommendation
2500 | 1870 | 3.5882 | 1204.926 | 521.149 | 3.3012 | ✅ PASS — Exceeds 1-Year | 🏆 Excellent ≥2yr
2800 | 2094.4 | 3.5882 | 1204.926 | 583.6869 | 3.3012 | ✅ PASS — Exceeds 1-Year | 🏆 Excellent ≥2yr
3000 | 2244 | 3.5882 | 1204.926 | 625.3788 | 3.3012 | ✅ PASS — Exceeds 1-Year | 🏆 Excellent ≥2yr
3200 | 2393.6 | 3.5882 | 1204.926 | 667.0707 | 3.3012 | ✅ PASS — Exceeds 1-Year | 🏆 Excellent ≥2yr
3500 | 2618 | 3.5882 | 1204.926 | 729.6086 | 3.3012 | ✅ PASS — Exceeds 1-Year | 🏆 Excellent ≥2yr
▶ F BATTERY RECOMMENDATION
RECOMMENDED CHOICE | 3000mAh LiPo/Li-Ion pouch cell | — | Fits 60×40×4.8mm; <55g; 3×C rate safe @1A charge; 3.0-3.3 years runtime; JST-PH connector
Minimum viable | 2500mAh | — | 2.7 years; adequate but less margin for aging/temperature
Maximum (form-factor limit) | 3500mAh | — | 3.7 years; heavier; check 70×90×12mm enclosure fit
Average current (µA) | See cell B below | — | Useful for regulator/LDO selection; must be below any threshold Iq
Average current (µA) | 149.5094 | µA avg | Time-weighted average current; ~79µA typical; dominated by LP5907 70µA Iq

## Battery Options
BATTERY OPTIONS CATALOG — IoT Tracker Application
Requirement: 2500–3500mAh ¦ 3.7V Li-Ion or LiPo ¦ Rechargeable ¦ 60×40mm form factor preferred ¦ -40°C military grade for some options ¦ JST-PH 2.0mm connector ¦ PCM protection ¦ IEC62133 / UN38.3 certified
▶ A RECOMMENDED LIPO POUCH CELLS (Best for flat form factor 70×90×12mm device)
# | Product / Model | Capacity | Nom. V | Max V | Dimensions (mm) | Weight (g) | Temp Op (°C) | Charge Temp | Cycle Life | Chemistry | Protection | Unit Price ($) | Source / Datasheet | Connector | Recommendation
1 | Panasonic UF583450 | 3000mAh | 3.6V | 4.2V | 50×34×5.8mm | 52 | −20…+60°C | 0…+45°C | ≥500 | NCR Li-ion | PCM+NTC | 12.50 | uk.rs-online.com; Panasonic B&I Industrial; PN: UF583450 | JST-PH 2.0mm | ★★★★★ BEST — flat, safe, industrial
2 | EVE INR18650-30Q (2×P) | 3000mAh | 3.6V | 4.2V | 18.6mm dia×65.2mm (×2 in holder) | 84 (both) | −20…+60°C | 0…+45°C | ≥500 | NMC Li-ion | Built-in PTC | 8.00 | EVE Energy; available Mouser #EVE; not ideal form factor | Spring contact | ★★★ Cylindrical — poor fit
3 | Samsung INR18650-35E | 3500mAh | 3.6V | 4.2V | 18.6mm dia×65.2mm | 47 each | −20…+60°C | 0…+45°C | ≥500 | NMC | None (use BQ25892) | 9.00 | Samsung SDI; Mouser #INR18650-35E; EV/industrial grade | Spring contact | ★★★ Cylindrical — poor fit
4 | Panasonic NCR18650B | 3400mAh | 3.7V | 4.2V | 18.6mm dia×65.2mm | 46.5 | −20…+60°C | 0…+45°C | ≥500 | NCA Li-ion | CID fuse | 9.50 | Panasonic Energy; Mouser #NCR18650B | Spring contact | ★★★ Good capacity — wrong shape
5 | LiPol Battery LP603450 | 3000mAh | 3.7V | 4.2V | 60×34×6mm | 54 | −20…+60°C | 0…+45°C | 500 | LiPo | PCM | 6.50 | lipobattery.us; LP603450; IEC62133 cert; UN38.3 cert | JST-PH 2.0mm | ★★★★ Good — verify dimensions
6 | LiPol Battery LP505295 | 3000mAh | 3.7V | 4.2V | 52×50×5mm | 55 | −20…+60°C | 0…+45°C | 500 | LiPo | PCM+NTC | 6.80 | lipobattery.us LP505295; standard pouch | JST-PH 2.0mm | ★★★★ Good fit — 52×50mm
7 | Custom LiPo 60×40×5mm (recommended) | 3000mAh | 3.7V | 4.2V | 60×40×5mm | ~54 | −40…+85°C | 0…+45°C | 500 | LiPo MIL | PCM+NTC+PTC | 18.00 | Grepow / CTECHI custom military grade; specify MIL-STD-810; UN38.3; IEC62133 | JST-PH 2.0mm | ★★★★★ IDEAL — custom fit + mil-grade temp
8 | Tenergy 3.7V 3000mAh Flat | 3000mAh | 3.7V | 4.2V | 60×37×6mm | 51 | −20…+60°C | 0…+45°C | 500 | LiPo | PCM | 7.20 | Tenergy Corporation; available Amazon/DigiKey | JST-PH 2.0mm | ★★★★ Good commercial option
▶ B BATTERY SELECTION CRITERIA & SAFETY REQUIREMENTS
Criterion | Specification | Rationale / Implementation | Type
Voltage Range | 3.6–3.7V nominal; 4.2V fully charged; 3.0V cut-off voltage | BQ25892 preset 4.2V charge voltage; BQ27427 monitors DoD; system shuts off at 3.0V via BQ25892 VSYS_MIN | Compliance
Capacity Range | 2500–3500mAh (per design constraint) | 3000mAh chosen: 3.2-year runtime with 2UL/day Class B; fits 60×40mm PCB area | Selection
Maximum Charge Current | 1.0A recommended (0.33C at 3000mAh) | BQ25892 ICHG register set to 1A; below 0.5C for long cycle life; USB 9V/1A = 9W input | Safety
Temperature Charging | 0°C to +45°C only for charging | BQ25892 TS pin + NTC thermistor R31 suspends charge outside range; Li-Ion CANNOT be charged below 0°C | Critical Safety
Temperature Operation | −20°C to +60°C (commercial); −40°C to +60°C (military custom) | Standard LiPo: −20°C min; Military grade (Grepow option 7): −40°C; capacity reduces ~20% at −20°C | Environment
Protection Required | PCM (over-charge, over-discharge, over-current, short-circuit); NTC optional | BQ25892 provides system-level OVP+OCP; additional PCM on cell for redundancy; critical for IP67 sealed device | Safety
Certifications Required | UN38.3 (transport); IEC62133-2 (safety); CE; RoHS | UN38.3 required for air shipping; IEC62133 for product safety certification; CE for EU compliance | Regulatory
Connector | JST-PH 2.0mm 2-pin (standard IoT) | Matches J2 on PCB; polarity: red=+, black=−; verify polarity before first insertion; irreversible mistake can damage BQ25892 | Mechanical
Fast Charge Compatibility | Must accept 1C charge rate minimum | BQ25892 + USB-C PD provides up to 5A; limited to 1A by firmware for battery safety; QC4+ overkill but future-proof | Performance

## HW Interface Map
COMPLETE HARDWARE INTERFACE MAP — STM32WB55CGU6 as ROOT MCU
STM32WB55CGU6 (QFN-48): 2× SPI ¦ 2× I2C ¦ 2× USART/LPUART ¦ USB FS ¦ 38 GPIO ¦ BLE 5.4 ¦ 802.15.4 ¦ All peripherals verified compatible — no interface conflicts
▶ A VERIFIED MCU PERIPHERAL INVENTORY — STM32WB55CGU6 (QFN-48 Package)
# | Peripheral | Instance | Max Speed | Used For | Signals | Pins Used | Free? | Mode | Notes
1 | SPI | SPI1 | 32Mbps CPOL0 CPHA0 | LR1120 LoRa transceiver | MOSI,MISO,SCK,NSS | PA7,PA6,PA5,PA4 | NO | Full Duplex Master | NSS software-controlled; max 16MHz practical for LR1120 SPI; CPOL=0 CPHA=0
2 | SPI | SPI2 | 32Mbps | SLB9670 TPM 2.0 | MOSI,MISO,SCK,NSS | PB15,PB14,PB13,PB12 | NO | Full Duplex Master | Separate SPI from LR1120; TPM max 33MHz SPI; CPOL=0 CPHA=0; never share bus with LR1120
3 | I2C | I2C1 | 400kHz FM+ | ISM330DLC+BQ27427+BQ25892+FUSB302 (4 devices, no addr conflict) | SDA,SCL | PB9,PB8 | Partial (2 slots free) | Multi-master capable | All 4 devices on one bus; addresses: 0x6A,0x55,0x6B,0x22; pull-ups R1+R2+R29+R30; 10kΩ¦¦4.7kΩ=3.2kΩ
4 | I2C | I2C3 | 400kHz FM+ | Reserved (expansion via J6 Grove) | SDA,SCL | PC1,PC0 | YES (reserved) | Multi-master | Available for future sensor; not populated by default; pull-up pads provided
5 | USART | USART1 | 115200bps | Quectel L89H GNSS | TX,RX | PB6,PB7 | NO | Async UART | 115200 8N1; UART4 alternate possible; STM32WB AF=7 for USART1 on PB6/PB7
6 | LPUART | LPUART1 | 115200bps | Debug UART (SWD connector J3 pins 8/9) | TX,RX | PA2,PA3 | Partial | Async UART low-power | Works in Stop2 for wakeup on UART activity; enables remote debug; disable in production firmware
7 | USB | USB FS | 12Mbps | Reserved (via J1 USB-C, D+/D-) | D+,D- | PA12,PA11 | YES (reserved) | Device | USB FS not routed to J3 in default config; can be enabled for USB-CDC debug; requires 1.5kΩ pull on D+ for detection
8 | SAI | SAI1 | — | Not used | — | — | YES | — | Available for audio if required in future; not populated
9 | GPIO | 38 total (QFN-48) | — | LEDs,IRQs,controls | See table B | See table B | ~8 free | Various | Total GPIO budget: 38 pins; 30 used; 8 spare for future
10 | ADC | ADC1 | 12-bit; 1Msps | Vbatt monitor (R32/R33 divider) + NTC thermistor read | IN channel | PA0 (Vbat), PA1 (NTC) | Partial | Single-shot scan | Vbatt divider: 4.2V×0.32=1.34V; NTC 10kΩ @25°C; scan both in sequence
11 | TIM | TIM1,TIM2,TIM17 | — | LED PWM (9 channels total for D1,D2,D3,D4) | CH1,CH2,CH3 | PA8/PA9/PA10 + PA15/PB3/PB10 + PA5(led) | Partial | PWM output | TIM1 CH1-3 → D1 RGB; TIM2 CH1-2 → D3 R+G; TIM17 → D2 Green; D4 RGB shared with spare GPIO+TIM
12 | RTC | RTC | 32.768kHz (X2) | Class B 12h timer; timestamp | RTCALARM | — | NO | Alarm wakeup | RTC alarm at T+12h wakes STM32WB from Stop2 for uplink; <1µA in Stop2; accurate to ±20ppm with X2
13 | BLE Radio | 2.4GHz BLE 5.4 | — | Optional BLE for config/OTA | ANT | PC6 (RF switch control) | Partial | BLE peripheral | BLE coexists with 802.15.4; STM32WB handles coex; BLE stack on M0+ core; 3.3V matching network on ANT pin
▶ B GPIO SIGNAL ALLOCATION TABLE (ALL 38 GPIO MAPPED)
# | MCU Pin | GPIO | Signal Name | Connected To | Direction | Logic Level | Pull | IRQ/EXTI? | Notes
1 | PA4 | PA4 | LR1120_NSS | U2 LR1120 NSS pin 16 | Output | 3.3V CMOS | None | No | SPI1 chip-select; active low; software controlled
2 | PA5 | PA5 | SPI1_SCK | U2 LR1120 CLK pin 15 | Output | 3.3V CMOS | None | No | SPI1 clock; max 16MHz for LR1120
3 | PA6 | PA6 | SPI1_MISO | U2 LR1120 MISO pin 14 | Input | 3.3V CMOS | None | No | SPI1 data from LR1120 to MCU
4 | PA7 | PA7 | SPI1_MOSI | U2 LR1120 MOSI pin 13 | Output | 3.3V CMOS | None | No | SPI1 data from MCU to LR1120
5 | PA8 | PA8 | LR1120_DIO1 (IRQ) | U2 LR1120 DIO1 pin 22 | Input | 3.3V CMOS | 100kΩ PD | YES EXTI8 | TX/RX done interrupt from LR1120; rising edge trigger
6 | PA9 | PA9 | LR1120_BUSY | U2 LR1120 BUSY pin 21 | Input | 3.3V CMOS | None | No | Poll before SPI transaction; high=busy; 100kΩ PD via R9
7 | PA10 | PA10 | LR1120_RESET | U2 LR1120 RESET pin 20 | Output | 3.3V CMOS | None | No | Active low; minimum pulse 100µs; MCU drives low to reset
8 | PA11 | PA11 | USB_DM | J1 USB-C D− | Bidirectional | 3.3V USB | None | No | USB FS D− (optional, reserved)
9 | PA12 | PA12 | USB_DP | J1 USB-C D+ | Bidirectional | 3.3V USB | None | No | USB FS D+ (optional, 1.5kΩ pull for detection)
10 | PA2 | PA2 | LPUART1_TX | J3 SWD connector pin 8 | Output | 3.3V CMOS | None | No | Debug UART transmit; LPUART1 AF8
11 | PA3 | PA3 | LPUART1_RX | J3 SWD connector pin 9 | Input | 3.3V CMOS | 10kΩ PU | No | Debug UART receive; LPUART1 AF8
12 | PA0 | PA0 | ADC1_VBAT | R32/R33 voltage divider | Analog Input | 0–3.3V analog | None | No | Battery voltage monitoring; Vadc=Vbat×0.32
13 | PA1 | PA1 | ADC1_NTC | R31 NTC thermistor midpoint | Analog Input | 0–3.3V analog | None | No | Battery temperature sense
14 | PB12 | PB12 | TPM_NSS | U7 SLB9670 NSS pin | Output | 3.3V CMOS | None | No | SPI2 chip-select for TPM; software controlled
15 | PB13 | PB13 | SPI2_SCK | U7 SLB9670 CLK pin | Output | 3.3V CMOS | None | No | SPI2 clock; TPM max 33MHz
16 | PB14 | PB14 | SPI2_MISO | U7 SLB9670 MISO pin | Input | 3.3V CMOS | None | No | SPI2 data from TPM to MCU
17 | PB15 | PB15 | SPI2_MOSI | U7 SLB9670 MOSI pin | Output | 3.3V CMOS | None | No | SPI2 data from MCU to TPM
18 | PA13 | PA13 | TPM_RESET | U7 SLB9670 RST pin | Output | 3.3V CMOS | 100kΩ PD | No | Active low TPM reset; hold low 30ms for cold reset; 100kΩ PD R10 ensures reset at power-up
19 | PA14 | PA14 | TPM_IRQ | U7 SLB9670 IRQ pin | Input | 3.3V CMOS | 10kΩ PU | YES EXTI14 | TPM interrupt request; open-drain output on SLB9670; active low
20 | PB8 | PB8 | I2C1_SCL | All I2C devices (shared bus) | Bidirectional OD | 3.3V open-drain | 3.2kΩ PU | No | I2C1 clock; 400kHz FM+; pull-up = R1(10kΩ)¦¦R30(4.7kΩ)=3.2kΩ
21 | PB9 | PB9 | I2C1_SDA | All I2C devices (shared bus) | Bidirectional OD | 3.3V open-drain | 3.2kΩ PU | No | I2C1 data; shared by ISM330DLC,BQ27427,BQ25892,FUSB302
22 | PB6 | PB6 | USART1_TX | U3 L89H GNSS RXD pin | Output | 3.3V CMOS | None | No | MCU → GNSS; USART1 AF7; 115200 8N1
23 | PB7 | PB7 | USART1_RX | U3 L89H GNSS TXD pin | Input | 3.3V CMOS | 10kΩ PU | No | GNSS → MCU; USART1 AF7
24 | PB0 | PB0 | L89H_1PPS | U3 L89H 1PPS output pin | Input | 1.8V (level shift!) | None | YES EXTI0 | 1PPS pulse for Class B timing; NOTE: L89H outputs 1.8V — add voltage level shifter or use VDDIO = 1.8V on U3 IO pins
25 | PB1 | PB1 | L89H_RESET | U3 L89H RESET pin | Output | 3.3V CMOS | None | No | Active low; minimum 100ms pulse for hardware reset of GNSS
26 | PC0 | PC0 | IMU_INT1 | U4 ISM330DLC INT1 pin | Input | 3.3V CMOS | 100kΩ PD | YES EXTI0 | Sharp acceleration wakeup; configure activity threshold in ISM330DLC; EXTI falling edge wakes MCU from Stop2
27 | PC1 | PC1 | FG_GPOUT | U12 BQ27427 GPOUT pin | Input | 3.3V CMOS | 10kΩ PU | YES EXTI1 | Fuel gauge alert at 5% SoC; triggers D1 critical red blink pattern
28 | PC2 | PC2 | CHG_INT | U10 BQ25892 INT pin | Input | 3.3V CMOS | 10kΩ PU | YES EXTI2 | Charger interrupt; fault, done, DPM events; open-drain active low
29 | PC3 | PC3 | FUSB_INT | U11 FUSB302 INT pin | Input | 3.3V CMOS | 10kΩ PU | YES EXTI3 | USB-PD event interrupt; CC change, contract, fault; open-drain active low
30 | PC4 | PC4 | SW1_BUTTON | SW1 IP67 pushbutton | Input | 3.3V CMOS | 10kΩ PU R26 | YES EXTI4 | Single button; falling edge EXTI; firmware timer: ≥6s=power, <500ms×2=SOS
31 | PC5 | PC5 | LR1120_DIO2 (PA_EN) | U5 SE2435L CSD pin | Output | 3.3V CMOS | None | No | PA enable control; high=PA enabled for 27dBm; low=bypass ≤22dBm
32 | PC6 | PC6 | LR1120_DIO3 (SW1_CTRL) | U6 SKY13585 V1 pin | Output | 3.3V CMOS | None | No | RF switch control line 1; LR1120 controls directly via DIO3 pin
33 | PC7 | PC7 | BLE_ANT_CTRL | LR1120 2.4GHz and STM32WB BLE antenna switch | Output | 3.3V CMOS | None | No | Selects BLE or 2.4GHz LoRa on shared antenna; high=LR1120 2.4G, low=BLE
34 | PA15 | PA15 | LED_D1_RED | D1 RGB Red; via R13 330Ω | Output PWM | 3.3V CMOS | None | No | TIM2_CH1 PWM; 10% duty for 'solid' states = 0.39mA; 100% for alerts
35 | PB3 | PB3 | LED_D1_GREEN | D1 RGB Green; via R14 330Ω | Output PWM | 3.3V CMOS | None | No | TIM2_CH2 PWM
36 | PB4 | PB4 | LED_D1_BLUE | D1 RGB Blue; via R15 330Ω | Output PWM | 3.3V CMOS | None | No | TIM2_CH3 PWM; Blue Vf=3.2V → If=(3.3-3.2)/330=0.3mA; use 150Ω for adequate brightness
37 | PB5 | PB5 | LED_D2_GREEN | D2 GNSS Green; via R16 330Ω | Output PWM | 3.3V CMOS | None | No | TIM17_CH1 PWM; GNSS fix indicator
38 | PC8 | PC8 | LED_D3_RED | D3 LR-FHSS R; via R17 330Ω | Output | 3.3V CMOS | None | No | GPIO toggle for 100ms TX flash; no PWM needed
39 | PC9 | PC9 | LED_D3_GREEN | D3 LoRa G; via R18 330Ω | Output | 3.3V CMOS | None | No | GPIO toggle for 100ms TX flash; green=LoRaWAN, red=LR-FHSS
40 | PC10 | PC10 | LED_D4_RED | D4 RSSI RGB Red; via R19 | Output PWM | 3.3V CMOS | None | No | TIM1_CH1 PWM
41 | PC11 | PC11 | LED_D4_GREEN | D4 RSSI RGB Green; via R20 | Output PWM | 3.3V CMOS | None | No | TIM1_CH2 PWM
42 | PC12 | PC12 | LED_D4_BLUE | D4 RSSI RGB Blue; via R21 | Output PWM | 3.3V CMOS | None | No | TIM1_CH3 PWM
43 | PD0 | PD0 | TCXO_EN | Not needed (TCXO always on); used for future | Output | 3.3V CMOS | None | No | TCXO_CTRL connected to LR1120 DIO5 directly; MCU not in loop
44 | — | — | SPARE (6 remaining) | Not connected | — | — | — | — | ~6 GPIO available for expansion; verify QFN-48 pinout for actual availability
▶ C I2C BUS ADDRESS MAP (I2C1 — No Address Conflicts Verified)
Device | Ref Des | 7-bit Address | 8-bit W Addr | 8-bit R Addr | SA0/ADDR pin setting | Max Speed | Int/Alert Pin | Notes
ISM330DLC IMU | U4 | 0x6A | 0xD4 | 0xD5 | SA0=GND (R38 0Ω to GND) | 400kHz | INT1→PC0 (EXTI) | VDDIO=3.3V; alternate addr 0x6B (SA0=VDD) — CONFLICTS with BQ25892; keep at 0x6A
BQ27427 Fuel Gauge | U12 | 0x55 | 0xAA | 0xAB | Fixed (no config pin) | 400kHz | GPOUT→PC1 (EXTI) | No address conflict; unique 0x55; wake from sleep auto on I2C access
BQ25892 Fast Charger | U10 | 0x6B | 0xD6 | 0xD7 | Fixed (no config pin) | 400kHz | INT→PC2 (EXTI) | IMPORTANT: 0x6B conflicts with ISM330DLC if SA0=VDD; confirm ISM330DLC SA0=GND=0x6A
FUSB302 USB-PD | U11 | 0x22 | 0x44 | 0x45 | Fixed (no config pin) | 400kHz | INT→PC3 (EXTI) | Unique 0x22; no conflict; I2C timeout: FUSB302 needs ACK within 1ms of INT assert
▶ D POWER DISTRIBUTION ARCHITECTURE (Text Diagram)
Stage 1 | Stage 2 | Stage 3 | Stage 4 | Stage 5 | Stage 6 | Stage 7 | Stage 8 | Stage 9 | Stage 10 | Notes
USB-C J1 (5–9V VBUS) | → F1 Polyfuse 500mA | → BQ25892 VBUS input (U10) | — | — | — | — | — | — | — | Entry point; FUSB302 negotiates voltage
Battery J2 (3.0–4.2V) | → D5 Schottky (reverse protect) | → F1 Polyfuse 500mA | → BQ25892 BAT pin | — | — | — | — | — | — | Battery powers system when USB absent
BQ25892 SYS output | → TPS62740 Buck (U8) Vin | — | — | — | — | — | — | — | — | VSYS=3.5V min (DPM); feeds main buck
TPS62740 Buck Vout 3.3V | → STM32WB55 VDD | → LR1120 VBAT | → SE2435L VCC | → SKY13585 VDD | → SLB9670 VCC | → ISM330DLC VDD | → BQ25892 VCC | → FUSB302 VDD | → All LEDs | MAIN 3.3V rail; FB1-FB4 ferrite isolation
LP5907 LDO Vout 3.3V clean | → L89H GNSS VCC | → LR1120 Vdd_rf | — | — | — | — | — | — | — | Dedicated ultra-clean 3.3V; PSRR 72dB; no switching noise
BQ25892 → BQ27427 | Battery measurement path | Coulomb counter on BAT pin | → I2C to MCU | — | — | — | — | — | — | FG always connected to battery terminal
BQ25892 CHG output | → Battery J2 + | → NTC thermistor R31 feedback | → TS pin for temp guard | — | — | — | — | — | — | Controlled charge; 1A limit; 0°C/45°C guard

## Mechanical v3
MECHANICAL & WEIGHT ANALYSIS v3
Target: 70×90×12mm ¦ Net Weight < 140g ¦ IP67 ¦ 4-Layer FR4 ¦ FIX6: PASS/FAIL formula corrected
▶ A ENCLOSURE DIMENSIONS & STACK VERIFICATION
External Length (X) | 90 | mm | User-specified; long axis of 70×90mm form factor
External Width (Y) | 70 | mm | User-specified; short axis
External Height (Z / Thickness) | 12 | mm | Total assembled height; critical dimension
Enclosure Wall Thickness | 1.5 | mm | ABS injection mould; 1.5mm minimum for IP67 rigidity
PCB Length (X − 2×wall) | 87 | mm | 90-3=87mm; PCB usable length after walls
PCB Width (Y − 2×wall) | 67 | mm | 70-3=67mm; PCB usable width after walls
PCB Thickness | 1.6 | mm | Standard FR4 4-layer; ±0.16mm tolerance
Tallest SMD Component (top) | 2.4 | mm | L89H module 17×15×2.4mm; verified as max height
Bottom SMD max height | 1.2 | mm | Bottom-side 0603 capacitors/resistors max 1.2mm
Battery Height (3000mAh LiPo) | 4.8 | mm | Typical 3000mAh 60×40mm cell; verify with selected cell
Battery Length | 60 | mm | Fits within PCB length 87mm
Battery Width | 40 | mm | Fits within PCB width 67mm
PCB-to-Battery Foam Pad | 0.3 | mm | EVA foam vibration/thermal isolation
Internal Usable Height (Z−2×wall) | 9 | mm | 12-3=9mm internal envelope height
STACK HEIGHT: PCB+top_SMD+foam+battery | 9.1 | mm | PCB(1.6)+tallest_SMD(2.4)+foam(0.3)+battery(4.8)=9.1mm
STACK FIT CHECK | OVERFLOW — redesign | — | MUST be ≤ internal height B17 (9mm); result 9.1mm is marginal — use 0.2mm foam instead
IP67 O-ring perimeter | 320 | mm | 2x(90+70)=320mm; silicone o-ring path length
Mounting Hole Diameter (M3) | 3.2 | mm | 4× corners; M3 brass inserts; countersunk M3×6
Corner Radius External | 3 | mm | Ergonomic; injection mould standard 3mm min
▶ B COMPONENT WEIGHT BREAKDOWN
Component | Qty | Unit Weight (g) | Subtotal (g) | Material | Dimensions | Category | Notes
PCB Substrate (FR4 4L, Cu) | 1 | 19.5854 | 19.5854 | FR4+Cu | 87×67×1.6mm | PCB | FR4 density 1.85 g/cm³ + Cu layers add ~0.25; total 2.10 effective
STM32WB55CGU6 | 1 | 0.38 | 0.38 | Si/Epoxy QFN | 7×7×0.85mm | IC | QFN-48; includes mold compound
Semtech LR1120 | 1 | 0.16 | 0.16 | Si/Epoxy QFN | 5×5×0.85mm | IC | QFN-32
Quectel L89H GNSS | 1 | 2.3 | 2.3 | Module+Shield | 17×15×2.4mm | IC | LCC-52 with metal shield
ISM330DLC IMU | 1 | 0.06 | 0.06 | Si/Epoxy LGA | 2.5×3×0.83mm | IC | LGA-14
SE2435L PA FEM | 1 | 0.12 | 0.12 | Si/Epoxy QFN | 3×3×0.85mm | IC | QFN-12
SKY13585 RF Switch | 1 | 0.05 | 0.05 | Silicon SOT | 2.9×1.6×1.1mm | IC | SOT-26
SLB9670 TPM 2.0 | 1 | 0.45 | 0.45 | Si/Epoxy QFN | 6×6×0.85mm | IC | QFN-32 security chip
TPS62740 Buck + LP5907 LDO | 2 | 0.12 | 0.24 | Si WSON/SOT | 2×2+2.9×1.6mm | IC | 2 power ICs combined
BQ25892 Charger + FUSB302 | 2 | 0.17 | 0.34 | Si WQFN/QFN | 3.5×4+3×3mm | IC | 2 charging ICs combined
BQ27427 Fuel Gauge | 1 | 0.05 | 0.05 | Si DSBGA | 1.6×1.5mm | IC | tiny BGA
TCXO 32MHz | 1 | 0.2 | 0.2 | Quartz/TCXO | 2.0×1.6mm SMD | Crystal | Replaces 2 crystals
LSE 32.768kHz Crystal | 1 | 0.08 | 0.08 | Quartz | 1.6×1.0mm | Crystal | RTC only
MLCC Capacitors ~65pcs | 65 | 0.008 | 0.52 | Ceramic | 0402/0603/0805 | Passives | 8mg each avg
Resistors ~40pcs | 40 | 0.004 | 0.16 | Thick Film | 0402 mix | Passives | 4mg each avg
Inductors+Ferrite Beads ~17pcs | 17 | 0.018 | 0.306 | Ferrite/Wire | 0402/0603 mix | Passives | 18mg avg
TVS/ESD/Diodes ~6pcs | 6 | 0.02 | 0.12 | Silicon | SOT/SOT363 | Passives | 20mg avg
Polyfuse F1 | 1 | 0.35 | 0.35 | PPTC | 1812 SMD | Protection | self-resetting
USB-C Connector J1 | 1 | 0.55 | 0.55 | Brass/Nylon | 8.9×4.7mm | Connector | SMT vertical
JST-PH Battery Connector J2 | 1 | 0.22 | 0.22 | Nylon/Brass | 2-pin 2.0mm | Connector | PH series
SWD Debug Header J3 | 1 | 1.2 | 1.2 | Brass/PBT | 10-pin 1.27mm | Connector | removable prod
u.FL RF Connectors J4+J5 | 2 | 0.14 | 0.28 | Brass | 3.0×3.0mm | Connector | LoRa+GNSS
IP67 Button SW1 | 1 | 2.85 | 2.85 | SS/Nylon IP67 | 8×8mm SMD | Switch | Single button
LEDs D1+D2+D3+D4 total 6pcs | 6 | 0.015 | 0.09 | LED/Epoxy | 0606+0603 | LED | 4-LED indicator system
SAC305 Solder (all joints) | 1 | 2.2 | 2.2 | SnAgCu | Reflow SMT | Process | all SMD pads est.
PCB Conformal Coating IP67 | 1 | 0.9 | 0.9 | Acrylic/Silicone | 70µm avg | Process | full board
Li-Po 3000mAh Cell | 1 | 55 | 55 | Li-Polymer | ~60×40×4.8mm | Battery | nominal weight
Battery Leads+JST Plug | 1 | 2.5 | 2.5 | Cu/PVC+Nylon | ~80mm 26AWG | Battery | wiring harness
ABS Top Shell | 1 | 17.4636 | 17.4636 | ABS Plastic | 90×70×12mm | Enclosure | 22% fill factor
ABS Bottom Shell | 1 | 14.2884 | 14.2884 | ABS Plastic | 90×70 bottom | Enclosure | 18% fill
Silicone O-ring Gasket | 1 | 1.8 | 1.8 | Silicone | ~320mm perimeter | Enclosure | IP67 seal ring
M3 SS Screws×4 + brass inserts | 4 | 0.45 | 1.8 | Stainless | M3×6mm CSK | Enclosure | assembly hardware
EVA Foam Pad PCB-battery | 1 | 0.2 | 0.2 | EVA Foam | 40×60×0.3mm | Enclosure | thin for stack fit
▶ C WEIGHT SUMMARY — PASS/FAIL (FIX 6: target−calculated; positive=PASS)
CALCULATED TOTAL WEIGHT | 126.8134 | grams | Sum of all component subtotals; expected ~113g
TARGET WEIGHT LIMIT | 140 | grams | User-specified HARD limit: net weight < 140g
WEIGHT MARGIN (TARGET − CALCULATED) | 13.1866 | grams | FIX6: POSITIVE value = weight is UNDER the 140g limit = PASS. Formula: =B_limit − B_calculated
PASS / FAIL STATUS | PASS — Weight Under 140g Target