## BOM
BILL OF MATERIALS — IoT Hardware Platform
STM32WB55CG ¦ Quectel L89H ¦ Semtech LR1120 ¦ ISM330DLC ¦ SE2435L PA/LNA FEM ¦ SKY13585 RF-SW ¦ IP67 Push Button
# | Reference Des. | Description | Manufacturer | Part Number | Package | Value / Spec | Qty | Unit Price ($) | Ext. Price ($) | Footprint | Voltage Rating | Temp Range (°C) | Tolerance | Category | Source / Notes | DNP | Approved Alt.
▶ ICs — MICROCONTROLLER & WIRELESS
1 | U1 | MCU + BLE 5.0 SoC | STMicroelectronics | STM32WB55CGU6TR | QFN-48 7×7mm | Cortex-M4/M0+, 1MB Flash, 256KB RAM, BLE5 | 1 | 9.85 | 9.85 | QFN-48 7×7mm | 16V min | -40 to +85 | See spec | IC – MCU | Main application processor + BLE stack; 3.3V supply | N | STM32WB55RGV6TR
2 | U2 | LoRa Edge Transceiver | Semtech | LR1120IMLTRT | QFN-32 5×5mm | Sub-GHz+2.4GHz+S-Band, GNSS, WiFi scan, LR-FHSS | 1 | 7.2 | 7.2 | QFN-32 5×5mm | 16V min | -40 to +85 | See spec | IC – RF | SPI host; DIO1-4 to STM32; TCXO ref required | N | LR1110IMLTRT
3 | U3 | GNSS Receiver Module | Quectel | L89HAAMD | LCC-52 17×15mm | NavIC L1+L5, GPS, GLONASS, BeiDou, 50ch | 1 | 14.5 | 14.5 | LCC-52 17×15mm | 16V min | -40 to +85 | See spec | IC – GNSS | UART to STM32; 1PPS output; needs 3.3V LDO | N | L89HAALA
4 | U4 | 6-DOF IMU | STMicroelectronics | ISM330DLCTR | LGA-14 2.5×3mm | ±16g accel, ±2000dps gyro, I2C/SPI | 1 | 3.4 | 3.4 | LGA-14 2.5×3mm | 16V min | -40 to +85 | See spec | IC – Sensor | I2C to STM32; INT1/INT2 wakeup lines | N | LSM6DSL
5 | U5 | Sub-GHz PA+LNA FEM | Skyworks Solutions | SE2435L | QFN-12 3×3mm | 27dBm TX PA, LNA NF 1.2dB, 868/915MHz SPDT FEM | 1 | 4.1 | 4.1 | QFN-12 3×3mm | 16V min | -40 to +85 | See spec | IC – RF FEM | Replaces ext PA+LNA+switch; CSD pin for LR1120 DIO | N | RFFM4202
6 | U6 | SPDT RF Switch (Ant Mux) | Skyworks Solutions | SKY13585-460LF | SOT-26 SC-74 | 0.1-6GHz, Roff=infinity, Rin=0.5dB IL, 35dBm | 1 | 0.9 | 0.9 | SOT-26 SC-74 | 16V min | -40 to +85 | See spec | IC – RF Switch | Antenna path multiplexer for LR1120 HF/LF ports | N | PE4259-63
7 | U7 | 3.3V Buck Regulator | Texas Instruments | TPS62740DSST | WSON-8 2×2mm | 1.8-3.3V out, 300mA, Iq=360nA, Vin 1.8-5.5V | 1 | 2.35 | 2.35 | WSON-8 2×2mm | 16V min | -40 to +85 | See spec | IC – Power | Main 3.3V rail; EN tied to MCU GPIO for shutdown | N | TPS62745
8 | U8 | 3.3V LDO (GNSS/RF) | Texas Instruments | LP5907MFX-3.3 | SOT-23-5 | 3.3V, 250mA, PSRR 72dB, ultra-low noise for GNSS | 1 | 0.85 | 0.85 | SOT-23-5 | 16V min | -40 to +85 | See spec | IC – Power | Clean supply for L89H RF section and LR1120 Vdd_rf | N | AP7381-33Y
9 | U9 | Charger + Fuel Gauge | Texas Instruments | BQ27427YZFT | DSBGA-9 1.6×1.5mm | LiPo gauge, I2C, SoC/SoH, 1-cell | 1 | 3.2 | 3.2 | DSBGA-9 1.6×1.5mm | 16V min | -40 to +85 | See spec | IC – Power | Reports battery % to STM32 over I2C; GPOUT alert | N | LC709203F
10 | U10 | Li-Ion Charger IC | Texas Instruments | BQ24040DSGR | WSON-8 2×2mm | USB/Vin charger, 800mA max, 4.2V preset | 1 | 1.85 | 1.85 | WSON-8 2×2mm | 16V min | -40 to +85 | See spec | IC – Power | Charges 3000-3500mAh LiPo from USB-C VBUS | N | TP4056
11 | U11 | USB-C PD Controller | INJOINIC | IP2725 | SOT-23-6 | 5V/2A USB PD sink, BC1.2 | 1 | 0.65 | 0.65 | SOT-23-6 | 16V min | -40 to +85 | See spec | IC – USB | Negotiates 5V from USB-C for charger input | N | CH340C
▶ RF PASSIVES — LR1120 SUB-GHz MATCHING NETWORK
12 | L1 | RF Shunt Inductor | Murata | LQW15AN15NG80D | 0402 | 15nH, Q>35 @900MHz, SRF>3GHz | 2 | 0.18 | 0.36 | 0402 | 16V min | -40 to +85 | See spec | Inductor – RF | Sub-GHz port matching; datasheet E613V02A ref | N | LQW15AN15NG80D
13 | L2 | RF Series Inductor 2.4GHz | Murata | LQW15AN5N6G80D | 0402 | 5.6nH, Q>40 @2.4GHz | 1 | 0.18 | 0.18 | 0402 | 16V min | -40 to +85 | See spec | Inductor – RF | 2.4GHz/HF port matching network | N | LQW15AN5N6G80D
14 | L3 | Power Supply Inductor (Buck) | TDK | SPM4015T-4R7M080A2 | 4.0×4.0mm | 4.7µH, 800mA, DCR 0.22Ω | 1 | 0.45 | 0.45 | 4.0×4.0mm | 16V min | -40 to +85 | See spec | Inductor – Power | TPS62740 switch node inductor | N | DFE201612E-4R7M
15 | L4 | GNSS Ant. Matching | Murata | LQW15AN3N9G80D | 0402 | 3.9nH RF choke for GNSS patch | 1 | 0.18 | 0.18 | 0402 | 16V min | -40 to +85 | See spec | Inductor – RF | Series element in L89H GNSS RF input | N | —
16 | FB1 | Ferrite Bead VDD_MCU | TDK | MMZ1608R301AT000 | 0603 | 300Ω @100MHz, 2A rated | 1 | 0.12 | 0.12 | 0603 | 16V min | -40 to +85 | See spec | Ferrite Bead | Isolates MCU digital VDD from analog rail | N | BLM18AG601SN1D
17 | FB2 | Ferrite Bead VDD_GNSS | TDK | MMZ1608R601AT000 | 0603 | 600Ω @100MHz, 1.5A | 1 | 0.12 | 0.12 | 0603 | 16V min | -40 to +85 | See spec | Ferrite Bead | RF supply isolation for L89H module | N | BLM18AG601SN1D
18 | FB3 | Ferrite Bead VDD_RF LR1120 | TDK | MMZ1608R601AT000 | 0603 | 600Ω @100MHz, 1.5A | 1 | 0.12 | 0.12 | 0603 | 16V min | -40 to +85 | See spec | Ferrite Bead | LR1120 Vdd_rf supply filter; per datasheet Figure 22 | N | BLM18PG601SN1
19 | FB4 | Ferrite Bead VDD_BLE | TDK | MMZ1608R301AT000 | 0603 | 300Ω @100MHz | 1 | 0.12 | 0.12 | 0603 | 16V min | -40 to +85 | See spec | Ferrite Bead | STM32WB BLE RF supply isolation | N | BLM18AG601SN1D
20 | FB5 | Ferrite Bead USB/Charge In | Murata | BLM18PG600SN1D | 0603 | 600Ω @100MHz, 2A | 1 | 0.12 | 0.12 | 0603 | 16V min | -40 to +85 | See spec | Ferrite Bead | USB VBUS entry filtering | N | MMZ1608R601AT000
21 | FB6 | Ferrite Bead GND Plane Split | TDK | MMZ1608S601AT000 | 0603 | 600Ω @100MHz, 1A, low DCR | 1 | 0.12 | 0.12 | 0603 | 16V min | -40 to +85 | See spec | Ferrite Bead | Analog/Digital GND bridge; GNSS section | N | —
▶ CAPACITORS — DECOUPLING & BULK
22 | C1-C10 | 100nF MLCC (STM32WB Decoupling) | Murata | GRM155R71C104KA88D | 0402 | 100nF, 16V, X7R, ±10% | 10 | 0.02 | 0.2 | 0402 | 16V min | -40 to +85 | See spec | Capacitor – MLCC | 1× per VDD/VDDSMPS/VDDRF/VDDBAT pin; STM32WB55 AN4991 | N | CL05B104KO5NNNC
23 | C11-C14 | 10µF MLCC (STM32WB Bulk) | Murata | GRM188R61A106KE69D | 0603 | 10µF, 10V, X5R, ±10% | 4 | 0.08 | 0.32 | 0603 | 16V min | -40 to +85 | See spec | Capacitor – MLCC | Bulk decoupling per VDD group | N | CL10A106KP8NNNC
24 | C15-C22 | 100nF MLCC (LR1120 Decoupling) | Samsung | CL05B104KO5NNNC | 0402 | 100nF, 16V, X7R | 8 | 0.02 | 0.16 | 0402 | 16V min | -40 to +85 | See spec | Capacitor – MLCC | Per Semtech LR1120 datasheet §7 layout guide | N | GRM155R71C104KA88D
25 | C23-C24 | 10µF MLCC (LR1120 Bulk) | Murata | GRM188R61A106KE69D | 0603 | 10µF, 10V, X5R | 2 | 0.08 | 0.16 | 0603 | 16V min | -40 to +85 | See spec | Capacitor – MLCC | LR1120 VBAT bulk caps | N | CL10A106KP8NNNC
26 | C25-C30 | 100nF MLCC (GNSS L89H Decoupling) | Murata | GRM155R71C104KA88D | 0402 | 100nF, 16V, X7R | 6 | 0.02 | 0.12 | 0402 | 16V min | -40 to +85 | See spec | Capacitor – MLCC | L89H VCC, VBCK, VANT decoupling | N | CL05B104KO5NNNC
27 | C31-C32 | 10µF MLCC (GNSS Bulk) | Samsung | CL10A106KP8NNNC | 0603 | 10µF, 10V, X5R | 2 | 0.08 | 0.16 | 0603 | 16V min | -40 to +85 | See spec | Capacitor – MLCC | L89H module bulk supply caps | N | GRM188R61A106KE69D
28 | C33 | 100µF Electrolytic (GNSS Bulk) | Panasonic | EEE-FK1A101GP | SMD φ6.3mm | 100µF, 10V, 105°C | 1 | 0.22 | 0.22 | SMD φ6.3mm | 16V min | -40 to +85 | See spec | Capacitor – Electrolytic | Hold-up cap for L89H cold start; 10V rated | N | EEE-FK1A101P
29 | C34-C37 | 100nF MLCC (IMU Decoupling) | Murata | GRM155R71C104KA88D | 0402 | 100nF, 16V, X7R | 4 | 0.02 | 0.08 | 0402 | 16V min | -40 to +85 | See spec | Capacitor – MLCC | ISM330DLC VDD and VDDIO pins | N | CL05B104KO5NNNC
30 | C38-C41 | 100pF MLCC (RF Bypass) | Murata | GRM1555C1H101JA01D | 0402 | 100pF, 50V, C0G/NP0, ±5% | 4 | 0.03 | 0.12 | 0402 | 16V min | -40 to +85 | See spec | Capacitor – RF | RF bypass at PA/LNA supply pins; low-ESR NP0 | N | GJM1555C1H101JB01D
31 | C42-C45 | 10pF MLCC (RF Matching) | Murata | GRM1555C1H100JA01D | 0402 | 10pF, 50V, C0G/NP0, ±5% | 4 | 0.04 | 0.16 | 0402 | 16V min | -40 to +85 | See spec | Capacitor – RF | LR1120 sub-GHz port matching network shunt caps | N | GRM1555C1H100JA01D
32 | C46-C47 | 12pF Crystal Load (MCU HSE) | Murata | GRM1555C1H120JA01D | 0402 | 12pF, 50V, C0G, ±5% | 2 | 0.04 | 0.08 | 0402 | 16V min | -40 to +85 | See spec | Capacitor – Crystal | 32MHz HSE crystal load caps for STM32WB55 | N | GRM1555C1H120JA01D
33 | C48-C49 | 12pF Crystal Load (RTC) | Murata | GRM1555C1H120JA01D | 0402 | 12pF, 50V, C0G, ±5% | 2 | 0.04 | 0.08 | 0402 | 16V min | -40 to +85 | See spec | Capacitor – Crystal | 32.768kHz LSE crystal load caps | N | GRM1555C1H120JA01D
34 | C50-C51 | 22pF Crystal Load (LR1120 TCXO) | Murata | GRM1555C1H220JA01D | 0402 | 22pF, 50V, C0G, ±5% | 2 | 0.04 | 0.08 | 0402 | 16V min | -40 to +85 | See spec | Capacitor – Crystal | TCXO bypass; check TCXO datasheet | N | GRM1555C1H220JA01D
35 | C52-C53 | 47µF Electrolytic (System Bulk) | Panasonic | EEE-FK1A470GP | SMD φ8mm | 47µF, 10V, 105°C, ESR 0.15Ω | 2 | 0.28 | 0.56 | SMD φ8mm | 16V min | -40 to +85 | See spec | Capacitor – Electrolytic | Main 3.3V bus bulk decoupling | N | EEE-FK1C470P
36 | C54 | 1µF MLCC (LDO Output) | Murata | GRM188R61A105KA61D | 0603 | 1µF, 10V, X5R | 4 | 0.05 | 0.2 | 0603 | 16V min | -40 to +85 | See spec | Capacitor – MLCC | LDO input/output stability caps (×4 for U8) | N | CL10A105KB8NNNC
37 | C55 | 4.7µF Buck In/Out | Samsung | CL10A475KO8NNNC | 0603 | 4.7µF, 10V, X5R | 4 | 0.06 | 0.24 | 0603 | 16V min | -40 to +85 | See spec | Capacitor – MLCC | TPS62740 Cin and Cout (×2 each) | N | GRM188R61A475KE15D
38 | C56 | 10nF Filter MLCC | Murata | GRM155R71C103KA88D | 0402 | 10nF, 16V, X7R | 4 | 0.02 | 0.08 | 0402 | 16V min | -40 to +85 | See spec | Capacitor – MLCC | ADC input RC filter caps; analog paths | N | CL05B103KO5NNNC
▶ RESISTORS
39 | R1-R8 | 10kΩ Pull-up | Yageo | RC0402FR-0710KL | 0402 | 10kΩ, ±1%, 62.5mW, 0-70°C | 8 | 0.01 | 0.08 | 0402 | 16V min | -40 to +85 | See spec | Resistor | I2C SDA/SCL, RESET#, BOOT0, INT lines pull-ups | N | CRCW040210K0FKED
40 | R9-R12 | 100kΩ Pull-down | Yageo | RC0402FR-07100KL | 0402 | 100kΩ, ±1%, 62.5mW | 4 | 0.01 | 0.04 | 0402 | 16V min | -40 to +85 | See spec | Resistor | LR1120 BUSY, L89 unused pin pull-downs | N | CRCW0402100KFKED
41 | R13-R18 | 330Ω LED Current Limiting | Yageo | RC0402FR-07330RL | 0402 | 330Ω, ±1%, 62.5mW | 6 | 0.01 | 0.06 | 0402 | 16V min | -40 to +85 | See spec | Resistor | RGB LED (×3) + SOS Red + BLE Blue + GNSS Green at 3.3V; If≈7mA | N | CRCW0402330RFKED
42 | R19-R22 | 33Ω SPI/UART Series Term. | Yageo | RC0402FR-0733RL | 0402 | 33Ω, ±1%, 62.5mW | 4 | 0.01 | 0.04 | 0402 | 16V min | -40 to +85 | See spec | Resistor | Signal integrity on LR1120 SPI and L89H UART lines | N | CRCW040233R0FKED
43 | R23-R24 | 1kΩ Debounce | Yageo | RC0402FR-071KL | 0402 | 1kΩ, ±1%, 62.5mW | 2 | 0.01 | 0.02 | 0402 | 16V min | -40 to +85 | See spec | Resistor | Push button RC debounce series resistor | N | CRCW04021K00FKED
44 | R25-R26 | 10kΩ Boot Config | Yageo | RC0402FR-0710KL | 0402 | 10kΩ, ±1%, 62.5mW | 2 | 0.01 | 0.02 | 0402 | 16V min | -40 to +85 | See spec | Resistor | BOOT0/BOOT1 configuration resistors | N | CRCW040210K0FKED
45 | R27-R28 | 4.7kΩ I2C Pull-up (FG/IMU) | Yageo | RC0402FR-074K7L | 0402 | 4.7kΩ, ±1%, 62.5mW | 2 | 0.01 | 0.02 | 0402 | 16V min | -40 to +85 | See spec | Resistor | BQ27427 + ISM330DLC I2C bus pull-ups | N | CRCW04024K70FKED
46 | R29 | 0Ω Jumper (Solder Bridge) | Yageo | RC0402FR-070RL | 0402 | 0Ω, jumper | 3 | 0.01 | 0.03 | 0402 | 16V min | -40 to +85 | See spec | Resistor | Configuration/option jumpers on board | N | —
47 | R30 | 100Ω RF Termination | Yageo | RC0402FR-07100RL | 0402 | 100Ω, ±1%, 62.5mW | 2 | 0.01 | 0.02 | 0402 | 16V min | -40 to +85 | See spec | Resistor | Unused RF port termination on U6 SKY13585 | N | CRCW0402100RFKED
48 | R31 | 10kΩ NTC Thermistor | Murata | NCP15XH103F03RC | 0402 | 10kΩ @25°C, NTC B=3380K | 1 | 0.15 | 0.15 | 0402 | 16V min | -40 to +85 | See spec | Resistor – NTC | Battery temperature sense input to BQ24040 | N | SDNT0402X103J3450FTF
49 | R32 | 1MΩ Battery Voltage Div Hi | Yageo | RC0402FR-071ML | 0402 | 1MΩ, ±1%, 62.5mW | 1 | 0.01 | 0.01 | 0402 | 16V min | -40 to +85 | See spec | Resistor | Vbatt divider upper leg for MCU ADC monitoring | N | CRCW04021M00FKED
50 | R33 | 470kΩ Battery Voltage Div Lo | Yageo | RC0402FR-07470KL | 0402 | 470kΩ, ±1%, 62.5mW | 1 | 0.01 | 0.01 | 0402 | 16V min | -40 to +85 | See spec | Resistor | Vbatt divider lower leg → MCU ADC (max 3.3V input) | N | CRCW0402470KFKED
▶ CRYSTALS & OSCILLATORS
51 | X1 | 32MHz HSE Crystal (MCU) | NDK | NX2016SA-32M-EXS00A-CS03350 | 2016 SMD | 32MHz, ±10ppm, 8pF load, ESR<50Ω | 1 | 0.55 | 0.55 | 2016 SMD | 16V min | -40 to +85 | See spec | Crystal | STM32WB55 HSE; required for BLE RF accuracy | N | ABM8-32.000MHZ-B2-T
52 | X2 | 32.768kHz LSE Crystal (RTC) | Epson | FC-135 32.768KHZ-AG6 | 1610 SMD | 32.768kHz, ±20ppm, 7pF load | 1 | 0.42 | 0.42 | 1610 SMD | 16V min | -40 to +85 | See spec | Crystal | STM32WB55 low-speed external for RTC | N | NX1610SA-32.768K
53 | X3 | 32MHz TCXO (LR1120) | TXC Corporation | 7Q-32.000MBB-T | 2.0×1.6mm SMD | 32MHz TCXO, ±0.5ppm, 3.3V, CMOS out | 1 | 1.8 | 1.8 | 2.0×1.6mm SMD | 16V min | -40 to +85 | See spec | Oscillator – TCXO | LR1120 requires TCXO for LR-FHSS frequency accuracy | N | ASTX-H12-32.000MHz
▶ CONNECTORS & INTERFACES
54 | J1 | USB-C Receptacle | Korean Hroparts | TYPE-C-31-M-12 | SMD Vertical | USB 2.0 Type-C, 2A rated, SMT | 1 | 0.55 | 0.55 | SMD Vertical | 16V min | -40 to +85 | See spec | Connector | Power input (5V from charger) + optional data | N | USB4135-GF-A
55 | J2 | Battery Connector JST | JST | S2B-PH-K-S(LF)(SN) | 2-pin PH 2.0mm | 2-pin, 2.0mm pitch, right angle SMT | 1 | 0.22 | 0.22 | 2-pin PH 2.0mm | 16V min | -40 to +85 | See spec | Connector | Li-Po battery positive + negative | N | 2510WV-02
56 | J3 | SWD Debug Header | Samtec | FTSH-105-01-F-DV | 10-pin 1.27mm SMT | 10-pin 1.27mm, SWD+UART+3.3V+GND | 1 | 1.2 | 1.2 | 10-pin 1.27mm SMT | 16V min | -40 to +85 | See spec | Connector | Programming and debug; SWDIO/SWDCLK/SWO/UART_TX/RX | N | FTSH-105-01-L-DV
57 | J4 | u.FL LoRa Antenna | Hirose | U.FL-R-SMT-1(10) | u.FL SMT | Micro RF coax, 50Ω, 6GHz rated | 1 | 0.55 | 0.55 | u.FL SMT | 16V min | -40 to +85 | See spec | Connector – RF | LR1120 sub-GHz TX/RX antenna port | N | MUFL040T10E
58 | J5 | u.FL GNSS Antenna | Hirose | U.FL-R-SMT-1(10) | u.FL SMT | Micro RF coax, 50Ω | 1 | 0.55 | 0.55 | u.FL SMT | 16V min | -40 to +85 | See spec | Connector – RF | Quectel L89H active GNSS antenna port | N | MUFL040T10E
59 | J6 | Grove I2C Expansion | Seeed | 110990036 | 4-pin 2.0mm SMT | I2C Grove connector for external sensors | 1 | 0.35 | 0.35 | 4-pin 2.0mm SMT | 16V min | -40 to +85 | See spec | Connector | Optional expansion I2C port | N | DF13-4P-1.25V
▶ LEDs
60 | D1 | RGB LED (Status / Battery) | Würth Elektronik | 150141M173100 | 0606 SMD RGB | Red/Green/Blue, 2.0-3.5V, 20mA, common cathode | 1 | 0.38 | 0.38 | 0606 SMD RGB | 16V min | -40 to +85 | See spec | LED – RGB | Battery level indicator (R=low, G=full, B=charging) | N | LTST-C19HE1WT
61 | D2 | Blue LED (BLE Active) | Lite-On | LTST-C191KFKT | 0603 SMD | Blue 470nm, Vf 3.2V, 20mA, 150mcd @20mA | 1 | 0.12 | 0.12 | 0603 SMD | 16V min | -40 to +85 | See spec | LED | BLE advertising/connection active indicator | N | APT1608CGCK
62 | D3 | Green LED (GNSS Fix) | Lite-On | LTST-C191KGKT | 0603 SMD | Green 525nm, Vf 2.1V, 20mA, 100mcd | 1 | 0.12 | 0.12 | 0603 SMD | 16V min | -40 to +85 | See spec | LED | Solid=fix acquired, blink=searching | N | TLMG1100(T18)
63 | D4 | Red LED (SOS / Alert) | Lite-On | LTST-C191KRKT | 0603 SMD | Red 625nm, Vf 2.0V, 20mA, 130mcd | 1 | 0.12 | 0.12 | 0603 SMD | 16V min | -40 to +85 | See spec | LED | Emergency SOS alert; driven by MCU GPIO | N | APT1608SURCK
64 | D5 | Green LED (RF TX) | Lite-On | LTST-C191KGKT | 0603 SMD | Green 525nm, Vf 2.1V, 20mA | 1 | 0.12 | 0.12 | 0603 SMD | 16V min | -40 to +85 | See spec | LED | LoRa TX indicator; blinks on each uplink | N | APT1608CGCK
65 | D6 | Schottky Diode (Reverse Protect) | Vishay | BAT54S-E3-08 | SOT-23 | 30V, 200mA Schottky, Vf 0.3V @1mA | 2 | 0.15 | 0.3 | SOT-23 | 16V min | -40 to +85 | See spec | Diode | Battery reverse polarity protection + USB OR-ing | N | BAT54WSFILM
▶ SWITCHES
66 | SW1 | IP67 Tactile Push Button | E-Switch | PB82G31BBLK03 | 8×8mm SMD | IP67 rated, 50mA, 12VDC, 260gf actuation | 1 | 2.85 | 2.85 | 8×8mm SMD | 16V min | -40 to +85 | See spec | Switch | User button; boot/reset or application function | N | FSM4JSMATR
67 | SW2 | Slide Switch (Power) | C&K | JS102011SAQN | SMD | 100mA, 12V, SPDT slide switch | 1 | 0.75 | 0.75 | SMD | 16V min | -40 to +85 | See spec | Switch | Optional main power switch on battery feed | N | EG1218
▶ MISC PASSIVES & PROTECTION
68 | TVS1 | TVS Array (USB) | Littelfuse | SP0503BAHTG | SOT-363 | 5V clamping, 0.5pF, USB ESD protection | 1 | 0.35 | 0.35 | SOT-363 | 16V min | -40 to +85 | See spec | ESD Protection | USB D+/D− lines ESD suppression | N | PRTR5V0U2X
69 | TVS2 | TVS (LR1120 SPI Lines) | Vishay | PRTR5V0U2X215 | SOT-363 | 5V clamp, 2-channel ESD array | 1 | 0.35 | 0.35 | SOT-363 | 16V min | -40 to +85 | See spec | ESD Protection | SPI MOSI/MISO/CLK ESD guard | N | SP0502BAHTG
70 | F1 | Polyfuse 500mA | Bourns | MF-MSMF050-2 | 1812 SMD | 500mA hold, 1A trip, 6V, self-resetting | 1 | 0.28 | 0.28 | 1812 SMD | 16V min | -40 to +85 | See spec | Fuse | Battery output short-circuit protection | N | 0ZCF0050AF2C
TOTAL BOM COST (Single Unit) | [6 empty] | 142 |  | 66.19

## Power Simulation
POWER BUDGET & BATTERY LIFE SIMULATION REPORT
Target Battery: 2500–3500 mAh ¦ Li-Po 3.7V ¦ Device: IoT Tracker (STM32WB55 + LR1120 + L89H)
A BATTERY & SYSTEM ASSUMPTIONS
Battery Capacity (mAh) | 3000 | mAh
Battery Voltage (nominal) | 3.7 | V
System Voltage (regulated) | 3.3 | V
Regulator Efficiency | 88% | %
Battery Usable Capacity Factor | 90% | factor (80% DoD + aging)
DC-DC Converter Efficiency | 88% | Buck TPS62740 @ light load
Self-Discharge Rate | 3% | % per month
Safety Margin (derate) | 85% | Applied to total capacity
Effective Usable Capacity (mAh) | 2376 | mAh (after efficiency derates)
B COMPONENT CURRENT CONSUMPTION BY OPERATING MODE (µA)
Component | Deep Sleep (µA) | Idle/Standby (µA) | LoRaWAN TX 22dBm (mA) | LoRaWAN TX 27dBm+PA (mA) | LoRaWAN RX (mA) | GNSS Active (mA) | BLE Adv. (mA) | BLE Connected (mA) | IMU Active (µA) | Notes
STM32WB55CG | 2.5 | 4800 | 15 | 15 | 12 | 10 | 7 | 8 | 5000 | Stop2=2.5µA; Run@64MHz≈15mA
Semtech LR1120 | 0.9 | 700 | 120 | 120 | 5.5 | 0.01 | 0.01 | 0.01 | 1 | TX@22dBm; sleep<1µA
SE2435L PA FEM | 0 | 100 | 0 | 200 | 2 | 0 | 0 | 0 | 0 | Add 200mA @27dBm PA mode; bypass at 22dBm
Quectel L89H | 15 | 15000 | 0.02 | 0.02 | 0.02 | 20000 | 0.02 | 0.02 | 20 | Acquisition=25mA; Tracking=18mA
ISM330DLC | 3 | 550 | 550 | 550 | 550 | 550 | 550 | 550 | 550 | Normal=0.55mA; Power-down=3µA
BQ27427 FG | 1.5 | 70 | 70 | 70 | 70 | 70 | 70 | 70 | 70 | Continuous I2C polling; sleep=1.5µA
BQ24040 Charger | 0 | 0 | 0 | 0 | 0 | 0 | 0 | 0 | 0 | Active only when USB-C connected; not in battery mode
TPS62740 Buck | 0.36 | 360 | 1000 | 1100 | 600 | 800 | 500 | 550 | 400 | Iq=360nA sleep; ~88% eff
LP5907 LDO | 0.07 | 70 | 200 | 200 | 150 | 200 | 100 | 100 | 100 | Ultra-low noise; Iq=70µA when on
LEDs (active) | 0 | 0 | 7000 | 7000 | 7000 | 7000 | 7000 | 7000 | 7000 | 330Ω @ 3.3V ≈ 7mA per LED; duty-cycled
SKY13585 RF-SW | 0 | 10 | 50 | 50 | 20 | 0 | 0 | 0 | 0 | CMOS logic levels; very low Icc
Miscellaneous | 1 | 500 | 500 | 500 | 500 | 500 | 500 | 500 | 500 | PCB leakage, pull-ups, oscillators
TOTAL CURRENT PER MODE
TOTAL SYSTEM CURRENT | 24.33 | 22160 | 9505.02 | 9805.02 | 8909.52 | 29130.01 | 8727.03 | 8778.03 | See units in header row
C DUTY CYCLE ANALYSIS & AVERAGE CURRENT CALCULATION
Operating Mode | Duty Cycle (%) | Mode Current (mA) | Unit Conv. | Weighted Avg (mA) | Notes
Deep Sleep | 90% | 0.02433 | µA→mA (/1000) | 0.021897 | MCU Stop2 + LR1120 sleep; L89H backup mode
Idle / Standby (BLE adv.) | 5% | 22.16 | µA→mA (/1000) | 1.108 | BLE advertising 1s interval; sensors on
LoRaWAN TX (22dBm) | 0.5% | 9505.02 | mA direct | 47.5251 | ~2s TX per 10min cycle; Class A
LoRaWAN TX (27dBm PA) | 0.3% | 9805.02 | mA direct | 29.4151 | PA-boosted TX for long range
LoRaWAN RX (Window 1+2) | 1% | 8909.52 | mA direct | 89.0952 | RX1+RX2 windows after each TX
GNSS Fix Acquisition | 0.8% | 29130.01 | mA direct | 233.0401 | L89H cold/hot start; 45s avg
BLE Connected (data) | 1% | 8778.03 | mA direct | 87.7803 | Config / OTA update periods
IMU Sampling | 1.4% | 0.55 | mA direct | 0.0077 | ISM330DLC 104Hz accel+gyro
CHECK: Sum of Duty Cycles | 100% |  | Average Current (mA) | 487.9933 | mA — weighted average across all modes
D BATTERY LIFE PROJECTION (2500 – 3500 mAh RANGE)
Battery Capacity | Usable Capacity (mAh) | Avg Current (mA) | Runtime (Hours) | Runtime (Days) | Runtime (Weeks) | Status | Recommendation
2500 mAh | 1980 | 487.9933 | 4.0574 | 0.16906 | 0.024151 | ⚠️ MARGINAL | Consider higher cap
2800 mAh | 2217.6 | 487.9933 | 4.5443 | 0.18935 | 0.02705 | ⚠️ MARGINAL | Consider higher cap
3000 mAh | 2376 | 487.9933 | 4.8689 | 0.20287 | 0.028982 | ⚠️ MARGINAL | Consider higher cap
3200 mAh | 2534.4 | 487.9933 | 5.1935 | 0.2164 | 0.030914 | ⚠️ MARGINAL | Consider higher cap
3500 mAh | 2772 | 487.9933 | 5.6804 | 0.23668 | 0.033812 | ⚠️ MARGINAL | Consider higher cap
E DAILY ENERGY BREAKDOWN (µAh/day @ 24h cycle)
Mode | Avg Current (mA) | Duty Cycle | Daily Time (h) | Energy (mAh/day) | % of Total
Deep Sleep | C34 | B34 | 21.6 | 0.52553 | 0.004487%
Idle / Standby (BLE adv.) | C35 | B35 | 1.2 | 26.592 | 0.2271%
LoRaWAN TX (22dBm) | C36 | B36 | 0.12 | 1140.6024 | 9.739%
LoRaWAN TX (27dBm PA) | C37 | B37 | 0.072 | 705.9614 | 6.028%
LoRaWAN RX (Window 1+2) | C38 | B38 | 0.24 | 2138.2848 | 18.26%
GNSS Fix Acquisition | C39 | B39 | 0.192 | 5592.9619 | 47.75%
BLE Connected (data) | C40 | B40 | 0.24 | 2106.7272 | 17.99%
IMU Sampling | C41 | B41 | 0.336 | 0.1848 | 0.001578%

## Mechanical & Weight
MECHANICAL DESIGN & WEIGHT ANALYSIS REPORT
Target Envelope: 70 × 90 × 12 mm ¦ Target Weight: < 140 g ¦ IP Rating: IP67
A MECHANICAL CONSTRAINTS & ENCLOSURE DIMENSIONS
External Length (X) | 90 | mm | Target envelope
External Width (Y) | 70 | mm | Target envelope
External Height (Z) | 12 | mm | Total assembled height
Enclosure Wall Thickness | 1.5 | mm | ABS injection mould; IP67 seal req
PCB Length | 66 | mm | Fits inside X with 1.5mm wall each side
PCB Width | 46 | mm | Fits inside Y with 1.5mm wall each side
PCB Thickness | 1.6 | mm | Standard FR4 4-layer stack
Component Max Height (top) | 3.5 | mm | Tallest SMD component (L89H module)
Component Max Height (bottom) | 1.2 | mm | Bottom-side SMD clearance
Battery Height (LiPo) | 4.8 | mm | 3000mAh: 60×40×4.8mm approx
Battery Length | 60 | mm | Inside enclosure
Battery Width | 40 | mm | Inside enclosure
PCB-to-Battery Gap | 0.3 | mm | Foam pad / thermal pad
Internal usable height | -22.5 | mm | After walls; check stacking
Stack check: PCB+comp+batt | 91.1 | mm | Must be ≤ internal height
IP67 Seal Groove Depth | 1.2 | mm | O-ring groove; affects wall design
Gasket Compressed Thickness | 0.8 | mm | Silicone O-ring compressed
Mounting Hole Diameter | 3.2 | mm | M3 screws for assembly
Corner Radius (external) | 3 | mm | Ergonomic rounding
B COMPONENT WEIGHT BREAKDOWN
Component / Assembly | Qty | Unit Weight (g) | Subtotal (g) | Material | Dimensions | Density (g/cm³) | Vol (cm³) | Notes
PCB Substrate (FR4 4L) | 1 | 0.20424 | 0.20424 | FR4 Laminate | 87×67×1.6mm | 1.85 | 18.6528 | 4-layer; copper adds ~10%
Copper Layers (4×35µm) | 1 | 0.85 | 0.85 | Copper | 4× 35µm Cu foil | 8.96 | 0.094866 | Estimated all 4 layers combined
STM32WB55CGU6 | 1 | 0.38 | 0.38 | Silicon/Epoxy QFN | 7×7×0.85mm QFN-48 | 2.1 | 0.18095 | Main SoC
Semtech LR1120 | 1 | 0.16 | 0.16 | Silicon/Epoxy QFN | 5×5×0.85mm QFN-32 | 2.1 | 0.07619 | LoRa Edge transceiver
Quectel L89H GNSS | 1 | 2.3 | 2.3 | Module w/shield | 17×15×2.4mm LCC | 3.5 | 0.65714 | Includes metal shield
ISM330DLC IMU | 1 | 0.06 | 0.06 | Silicon/Epoxy LGA | 2.5×3×0.83mm LGA-14 | 2.1 | 0.028571
SE2435L PA FEM | 1 | 0.12 | 0.12 | Silicon/Epoxy QFN | 3×3×0.85mm QFN-12 | 2.1 | 0.057143
SKY13585 RF Switch | 1 | 0.05 | 0.05 | Silicon SOT-26 | 2.9×1.6×1.1mm SOT-26 | 2.1 | 0.02381
TPS62740 Buck + LP5907 LDO | 2 | 0.12 | 0.24 | Silicon WSON | 2×2mm package each | 2.1 | 0.057143 | 2 units combined
BQ27427 + BQ24040 | 2 | 0.08 | 0.16 | Silicon | <2×2mm each | 2.1 | 0.038095 | Fuel gauge + charger
MLCC Capacitors (~60 pcs) | 60 | 0.008 | 0.48 | Ceramic MLCC | 0402/0603 mix | 3.1 | 0.15484 | Average 0402 ≈ 8mg each
Resistors (~35 pcs) | 35 | 0.004 | 0.14 | Thick Film | 0402 mix | 2.5 | 0.056 | Average 0402 ≈ 4mg each
Inductors / Ferrite Beads (~15) | 15 | 0.018 | 0.27 | Ferrite/Wire | 0402/0603 mix | 4.8 | 0.05625
Crystals / TCXO (×3) | 3 | 0.065 | 0.195 | Quartz/TCXO | 2016/1610/2016mm | 2.65 | 0.073585
USB-C Connector | 1 | 0.55 | 0.55 | Brass/Nylon SMT | 8.9×3.0mm footprint | 5.5 | 0.1
JST Battery Connector | 1 | 0.22 | 0.22 | Nylon/Brass | 2-pin PH 2.0mm | 4.5 | 0.048889
SWD Debug Header | 1 | 1.2 | 1.2 | Brass/PBT | 10-pin 1.27mm | 7.8 | 0.15385
u.FL RF Connectors (×2) | 2 | 0.14 | 0.28 | Brass | u.FL 3.0×3.0mm | 8.9 | 0.031461
LEDs ×6 | 6 | 0.012 | 0.072 | LED Epoxy 0603 | 1.6×0.8mm 0603 | 1.9 | 0.037895
IP67 Push Button (SW1) | 1 | 2.85 | 2.85 | Stainless/Nylon IP67 | 8×8mm SMD | 7.5 | 0.38 | IP67 seal adds mass
Slide Switch (SW2) | 1 | 0.75 | 0.75 | Nylon/Brass SPDT | 6×4mm SMD | 4.5 | 0.16667
Solder (estimated) | 1 | 2 | 2 | SAC305 Lead-free | Reflow SMT | 7.4 | 0.27027 | All pads; wave not used
PCB Conformal Coating | 1 | 0.8 | 0.8 | Acrylic/Silicone | 70µm average | 1.1 | 0.72727 | IP67 grade coating
Li-Po Battery 3000mAh | 1 | 54 | 54 | Li-Polymer cell | ~60×40×4.8mm | 2.4 | 22.5 | Typical 3000mAh cell weight
Battery leads + connector | 1 | 2.5 | 2.5 | Cu wire + JST | ~80mm 26AWG pair | 8.96 | 0.27902
ABS Enclosure Top Shell | 1 | 19.845 | 19.845 | ABS Plastic | 90×70×12mm shell | 1.05 | 18.9 | 25% fill factor for shell
ABS Enclosure Bottom Shell | 1 | 15.876 | 15.876 | ABS Plastic | 90×70 bottom | 1.05 | 15.12 | 20% fill for bottom
Silicone O-ring Gasket | 1 | 1.8 | 1.8 | Silicone | Perimeter seal 300mm loop | 1.15 | 1.5652 | IP67 seal
M3 Screws ×4 + Inserts | 4 | 0.45 | 1.8 | Stainless Steel | M3×6mm countersunk | 7.9 | 0.22785 | Assembly screws
Foam Pad (PCB-to-batt) | 1 | 0.2 | 0.2 | EVA Foam | 40×60×1mm pad | 0.03 | 6.6667 | Thermal/vibration pad
Internal Antenna (PCB trace) | 0 | 0 | 0 | PCB copper trace | Part of PCB | 8.96 | 0 | No added mass; etched on PCB
TOTAL ASSEMBLY WEIGHT SUMMARY
TOTAL GROSS WEIGHT (calculated) | 110.3522 | grams
TARGET WEIGHT LIMIT | 140 | grams (< 140g target)
MARGIN / HEADROOM | 29.6478 | grams remaining (positive = PASS)
PASS / FAIL STATUS | ❌ FAIL — Exceeds Target
C VOLUMETRIC & DIMENSIONAL FIT CHECK
External Volume | 75.6 | cm³ | L×W×H of enclosure
PCB Area | 73.6 | mm² | PCB footprint
PCB Volume | 0.1104 | cm³ | PCB substrate only
Battery Footprint | 5.76 | mm² | Li-Po cell bottom area
Battery Volume | 0.02016 | cm³ | Li-Po cell volume
Component Area (est. 60%) | 44.16 | mm² | ~60% PCB populated area
Internal Air Volume | -141.8806 | cm³ | Remaining air space
IP67 Seal Perimeter | 320 | mm | O-ring path length
Stack Height Verification | 91.1 | mm → should be ≤ internal | CRITICAL: PCB+tallest SMD+battery+pad
Max SMD Height on PCB | 3.5 | mm | L89H module is tallest at 2.4mm; capacitor max 3.5mm
Board flexure zone clearance | -46.1 | mm | Gap between PCB bottom and enclosure inner
D WEIGHT DISTRIBUTION SUMMARY BY CATEGORY
Category | Weight (g) | % of Total | Key Components
Battery (LiPo 3000mAh) | 56.5 | 49.82% | Li-Po cell + leads + connector
Enclosure (ABS + seal + screws) | 23.5 | 20.72% | Top+Bottom shells, O-ring, M3 screws
PCB Substrate + Copper | 19.5 | 17.2% | FR4 4L + Cu layers + coating
ICs & Modules | 3.7 | 3.263% | STM32WB, LR1120, L89H, ISM330DLC, FEM
Passives (C, R, L, FB) | 1.9 | 1.675% | All 0402/0603 caps, resistors, inductors
Connectors & Switches | 5.5 | 4.85% | USB-C, JST, SWD, u.FL ×2, buttons
Solder + Misc | 2.8 | 2.469% | SAC305 solder + foam pad
TOTAL | 113.4 | 100%
E PCB LAYER STACKUP (4-LAYER FR4)
Layer | Name | Thickness (µm) | Material | Function
L1 (Top) | Signal + Component | 35 | Copper / FR4 Prepreg | RF routing, SMD pads, LR1120/L89H
Core 1-2 | Dielectric | 360 | FR4 Core (Tg>170°C) | Structural; ε_r=4.4 @1GHz
L2 | Ground Plane | 35 | Copper | Solid GND reference; RF shielding
Core 2-3 | Dielectric | 710 | FR4 Core (Tg>170°C) | Structural; main PCB core
L3 | Power / Signal | 35 | Copper | 3.3V pours; secondary routing
Core 3-4 | Dielectric | 360 | FR4 Prepreg | Inner dielectric
L4 (Bottom) | Signal + GND flood | 35 | Copper | Bottom SMD; partial GND flood
Solder Mask Top | Green LPI | 20 | LPI Epoxy | SMD mask; IP67 assist
Solder Mask Bot | Green LPI | 20 | LPI Epoxy | Bottom SMD protection
ENIG Surface Finish | Au/Ni plating | 5 | Au 0.05µm / Ni 5µm | Solderability; corrosion resist
TOTAL PCB THICKNESS |  | 1615 | Nominal 1.6mm | Standard 4L stackup